## OE DTC
DTC | Definition | Severity Level | Severity Level
P0278 | Cylinder 6 Contribution/Balance | 2 | 3
P0725 | Engine Speed Input Circuit | 2 | 3
P029B | Cylinder 1 - Fuel Trim at Min Limit | 2 | 3
P0900 | Clutch Actuator Circuit/Open | 2 | 3
P05BC | Stop-Start Mode Switch Circuit/Open | 2 | 3
P2441 | Secondary Air Injection (AIR) System Switching Valve Stuck Closed (Bank 1) | 2 | 3
P075D | Shift Solenoid "G" Electrical | 2 | 3
P0735 | Gear 5 Incorrect Ratio | 3 | 3
P00C2 | Turbocharger/Supercharger Bypass Valve 'B' Control Circuit High | 2 | 3
P0328 | Knock Sensor 1 Circuit High Input (Bank 1) | 2 | 3
P0892 | TCM Power Relay Sense Circuit Intermittent | 2 | 3
P07CE | Transmission Mode Switch 'D' Circuit | 2 | 3
P0537 | A/C Evaporator Temperature Sensor Circuit Low | 1 | 3
P0096 | Intake Air Temperature Sensor 2 Circuit Range/Performance | 2 | 3
P05B4 | Active Grille Air Shutter "B" Control Circuit Low | 1 | 3
P04EC | EVAP System Large Leak Detected - Fuel Tank Side | 1 | 3
P076F | Gear 7 Incorrect Ratio | 3 | 3
P2459 | Diesel Particulate Filter Regeneration Frequency | 2 | 3
P0401 | Exhaust Gas Recirculation Flow Insufficient Detected | 2 | 3
P0928 | Gear Shift Lock Solenoid Circuit/Open | 2 | 3
P0543 | Intake Air Heater "A" Circuit Open | 2 | 3
P0801 | Reverse Inhibit Control Circuit | 2 | 3
P040D | Exhaust Gas Recirculation Temperature Sensor "A" Circuit Range/Performance | 2 | 3
P0782 | 2-3 Shift | 2
P0288 | Cylinder 10 Injector Circuit Low | 2 | 3
P010B | Mass or Volume Air Flow "B" circuit Range/Performance | 2 | 3
P0750 | Shift Solenoid "A" | 2 | 3
P00A5 | Intake Air Temperature Sensor 2 Circuit Bank 2 | 2 | 3
P016F | Closed Loop Fuel Pressure Control At Limit - Pressure Too Low | 2 | 3
P089D | Gear Lever "X" Position Sensor 2 Circuit High | 2 | 3
P064A | Fuel Pump Control Module | 3 | 3
P0791 | Intermediate Shaft Speed Sensor "A" Circuit | 2 | 3
P0298 | Engine Oil Overtemperature Condition | 3 | 3
P0921 | Gear Shift Forward Actuator Circuit Range/Performance | 2 | 3
P06CB | Cylinder 7 Glow Plug Incorrect | 2 | 3
P019B | O2 Sensor Delayed Response - Lean to Rich (Bank 1 Sensor 3) | 2 | 3
P046F | Exhaust Gas Recirculation Sensor "B" Circuit Intermittent/Erratic | 2 | 3
P06DF | Glow Plug Control Module 1 Memory Check Sum Error | 3 | 3
P2092 | Intake Camshaft Position (CMP) Actuator Solenoid Control Circuit Low Voltage Bank 2 | 2 | 2
P07C8 | Intermediate Shaft Speed Sensor "B" Circuit High | 2 | 3
P050F | Brake Assist Vacuum Too Low | 3 | 3
P0474 | Exhaust Pressure Sensor Intermittent | 2 | 3
P047E | Exhaust Pressure Sensor "B" Circuit Intermittent/Erratic | 2 | 3
P0396 | Cylinder 1 Pressure Sensor Circuit Range/Performance | 2 | 2
P00A0 | Charge Air Cooler Temperature Sensor Circuit Bank 2 | 2 | 3
P0147 | O2 Heater Circuit (Bank 1, Sensor 3) | 2 | 3
P077A | Output Speed Sensor Circuit - Loss of Direction Signal | 2 | 2
P06A1 | Variable A/C Compressor Control Circuit Low | 1 | 1
P0424 | Heated Catalyst Temperature Below Threshold (Bank 1) | 2 | 2
U0121 | Lost Communication With Electronic Brake Control Module (EBCM) | 3 | 2
P03B2 | Cylinder 3 Combustion Performance | 2 | 3
P0395 | Cylinder 1 Pressure Sensor Circuit | 2 | 2
P020D | Cylinder 4 Injection Timing | 2 | 2
P0473 | Exhaust Pressure Sensor High Input | 2 | 3
P0950 | ASM Control Circuit [Up/Down/Auto/etc] | 2 | 2
P0108 | Manifold Absolute Pressure/BARO Sensor High Input | 2 | 1
P0179 | Fuel Composition Sensor Circuit High | 2 | 3
P0834 | Clutch Pedal Switch "B" Circuit Low | 2 | 2
P08B2 | Neutral Position Sensor "A"/'B' Correlation | 2 | 2
P0296 | Cylinder 12 Contribution/Balance | 2 | 3
P058B | Battery Monitor Module Current Monitoring Performance | 2 | 2
P0435 | Catalyst Temperature Sensor (Bank 2) | 2 | 2
P0953 | ASM Control Circuit High | 2 | 3
P018B | Fuel Temperature Sensor B Circuit Intermittent | 2 | 3
P083B | Transmission Fluid Pressure Sensor/Switch "G" Circuit Range/Performance | 2
P02F3 | Cylinder 6 Injector Circuit Range/Performance | 2 | 1
P2610 | Engine Control Module (ECM) / Powertrain Control Module (PCM) Internal Engine Off Timer Performance | 2 | 1
P0379 | Timing Reference High Resolution Signal B No Pulses | 2 | 1
P0344 | Camshaft Position Sensor A Circuit Intermittent (Bank 1 or single sensor) | 2 | 3
P0644 | Driver Display Serial Communication Circuit | 2 | 3
P076D | Shift Solenoid "H" Electrical | 2 | 3
P0230 | Fuel Pump Primary Circuit | 2 | 3
P00CA | Fuel Pressure Regulator Solenoid Supply Voltage Control Circuit High | 2 | 3
P021E | Cylinder 11 Injection Timing | 2 | 3
P2002 | Particulate Trap Efficiency Below Threshold (Bank 1) | 2 | 3
P058C | Battery Monitor Module Temperature Monitoring Performance | 2 | 3
P06DD | Engine Oil Pressure Control Circuit Performance/Stuck Off | 3 | 3
P002B | B Camshaft Profile Control Circuit Low Bank 1 | 2 | 3
P2440 | Secondary Air Injection (AIR) System Switching Valve Stuck Open (Bank 1) | 2 | 3
P0845 | Transmission Fluid Pressure Sensor/Switch "B" Circuit | 2 | 3
P0215 | Engine Shutoff Solenoid | 2 | 3
P04A1 | Exhaust Pressure Control Valve "B" Low | 2 | 3
P072A | Stuck in Neutral | 3 | 3
P003C | A Camshaft Profile Control Performance/Stuck Off Bank 1 | 2
P02FB | Cold Start Fuel Injection Control Circuit/Open | 2
P0731 | Gear 1 Incorrect Ratio | 3 | 3
P047D | Exhaust Pressure Sensor "B" Circuit High | 2 | 2
P0054 | HO2S Heater Resistance (Bank 1, Sensor 2) | 2 | 2
P0936 | Hydraulic Pressure Sensor Circuit Intermittent | 2 | 2
P07BE | Transmission Park Position Sensor/Switch "A"/"B" Correlation | 2 | 2
P0310 | Cylinder 10 Misfire Detected | 2 | 2
P06F5 | Glow Plug Control Module 2 | 2 | 2
P0434 | Heated Catalyst Temperature Below Threshold (Bank 2) | 2 | 2
P04BE | Fuel Fill Door Lock Control Circuit High | 1 | 2
P03E1 | Cylinder 8 Pressure Too High | 2 | 2
P0277 | Cylinder 6 Injector Circuit High | 2 | 2
P2A04 | Heated Oxygen Sensor (HO2S) Sensor Circuit Range/Performance (Bank 2/Sensor 2) | 2 | 2
P0220 | Throttle/Pedal Position Switch B Circuit | 2 | 2
P2257 | Secondary Air Injection System Control “A” Circuit Low | 3 | 2
P2104 | Throttle Actuator Control (TAC) System - Forced Idle | 2 | 2
P0343 | Camshaft Position Sensor A Circuit High Input (Bank 1 or single sensor)+B757 | 2 | 2
P0066 | Air Assisted Injector Control Circuit or Circuit Low | 2 | 2
P04B7 | Fuel Fill Door Position Sensor/Switch Circuit Intermittent/Erratic | 1 | 2
P02C4 | Cylinder 11 - Injector Restricted | 3 | 2
P023D | MAP - Turbocharger/Supercharger Boost Sensor "A" Correlation | 2 | 2
P0388 | Crankshaft Position Sensor B Circuit High Input | 2 | 2
P0064 | HO2S Heater Control Circuit High (Bank 2, Sensor 3) | 2 | 2
P0036 | HO2S Heater Control Circuit (Bank 1, Sensor 2) | 2 | 2
P05B0 | Active Grille Air Shutter "B" Position Sensor Minimum/Maximum Stop Performance | 1 | 2
P0623 | Generator Lamp Control Circuit | 1 | 2
P07D5 | Transmission Mode Switch "F" Circuit Low | 2 | 2
P0466 | Evaporative Emission System Purge Flow Sensor Circuit Range/Performance | 1 | 2
P0875 | Transmission Fluid Pressure Sensor/Switch "D" Circuit | 2 | 2
P0620 | Generator Control Circuit | 2 | 3
U0107 | Lost Communication With Throttle Actuator Control (TAC) Module | 2 | 3
P0672 | Cylinder 2 Glow Plug Circuit | 2 | 3
P068E | Cylinder 8 Glow Plug Control Circuit Low | 2 | 3
P04A5 | Exhaust Pressure Control Valve "B" Stuck Closed | 2 | 3
P033B | Knock Sensor 4 Circuit Range/Performance Bank 2 | 2 | 3
P0602 | Powertrain Control Module Programming Error | 3 | 3
P0046 | Turbo/Super Charger Boost Control Solenoid Circuit Range/Performance | 2 | 3
P0333 | Knock Sensor 2 Circuit High Input (Bank 2) | 2 | 3
P07D9 | Gear 8 Incorrect Ratio | 3 | 3
P021A | Cylinder 7 Injection Timing | 2 | 3
P00AC | Intake Air Temperature Sensor 1 Circuit Low Bank 2 | 2 | 3
P0894 | Transmission Component Slipping | 2 | 3
P0196 | Engine Oil Temperature Sensor Circuit Range/Performance | 2 | 3
P0045 | Turbo/Super Charger Boost Control Solenoid Circuit/Open | 2 | 3
P009B | Fuel Pressure Relief Control Circuit/Open | 2 | 3
P06BE | Cylinder 6 Glow Plug Circuit Range/Performance | 2 | 3
P07DE | Incorrect Shift from Gear 3 | 2 | 3
P0023 | Exhaust Camshaft Position Actuator Circuit/Open (Bank 2) | 2 | 3
P2177 | System Too Lean Off Idle Bank 1 | 2 | 3
P012C | Turbocharger/Supercharger Inlet Pressure Sensor Circuit Low Downstream of throttle valve | 2 | 2
P079C | Transmission Friction Element "C" Slip Detected | 2 | 3
P2563 | Turbocharger Boost Control Position Sensor A Circuit Range/Performance | 2 | 2
P2122 | Throttle/Pedal Position Sensor/Switch 'D' Circuit Low Input | 2 | 3
P046B | Catalyst Temperature Sensor 1/2 Correlation Bank 2 | 2 | 3
P0067 | Air Assisted Injector Control Circuit High | 2 | 3
P05A7 | Active Grille Air Shutter "A" Supply Voltage "Circuit Low | 1 | 3
P0492 | Secondary Air Injection System (Bank 2) | 2 | 3
P005D | B Camshaft Profile Control Stuck On Bank 2 | 2 | 3
P072B | Stuck In Reverse | 3 | 3
P0103 | Mass or Volume Air Flow Circuit High Input | 2 | 3
P051C | Crankcase Pressure Sensor Circuit Low | 2 | 3
P0657 | Actuator Supply Voltage "Circuit/Open | 2 | 3
P059E | Active Grille Air Shutter "A" Position Sensor Circuit Intermittent | 1 | 3
P01AF | Alternative Fuel Level Sensor Circuit | 2 | 3
P0088 | Fuel Rail/System Pressure - Too High | 2 | 3
P02A7 | Cylinder 4 - Fuel Trim at Min Limit | 2 | 3
P0800 | Transmission/Transfer Case Control System (MIL Request) | 2 | 3
P0300 | Random Misfire Detected | 2 | 3
P0081 | Intake Valve Control Circuit (Bank 2) | 2 | 3
P0433 | Heated Catalyst Efficiency Below Threshold (Bank 2) | 2 | 3
P032B | Knock Sensor 3 Circuit Range/Performance Bank 1 | 2 | 3
P0489 | Exhaust Gas Recirculation Control Circuit Low | 2 | 3
P0585 | Cruise Control Multi-Function Input "A"/B Correlation | 1 | 3
P07C0 | Input/Turbine Speed Sensor "A" Circuit High | 2 | 3
P045B | Exhaust Gas Recirculation "B" Control Circuit Range/Performance | 2 | 3
P2111 | Throttle Actuator Control (TAC) System - Stuck Open | 2 | 3
P0641 | Sensor Reference Voltage "A" Circuit/Open | 2 | 3
P06DC | Engine Oil Pressure Control Circuit High | 2 | 3
P0999 | Shift Solenoid "F" Control Circuit High | 2 | 3
P0882 | TCM Power Input Signal Low | 2 | 3
P0552 | Power Steering Pressure Sensor/Switch Circuit Low Input | 2 | 3
P08AA | Clutch Pedal Position Sensor "A" Circuit High | 2 | 3
P0588 | Cruise Control Vent Control Circuit High | 1 | 3
P0159 | O2 Circuit is responding slower than required (Bank 2, Sensor 2) | 2 | 3
P0382 | Glow Plug/Heater Circuit B | 2 | 3
P0353 | Ignition Coil C Primary/Secondary Circuit | 2 | 3
P087B | Clutch Position Sensor "B" Circuit Range/Performance | 2 | 3
P08B6 | Clutch Pedal Position Sensor "B" Circuit Low | 2 | 3
P2258 | Secondary Air Injection System Control “A” Circuit High | 3
P0690 | ECM/PCM Power Relay Sense Circuit High | 2
P01B4 | Alternative Fuel Rail Temperature Sensor Circuit | 2 | 3
P0307 | Cylinder 7 Misfire Detected | 2 | 3
P002A | B Camshaft Profile Control Circuit/Open Bank 1 | 2 | 3
P065A | Generator System Performance | 2 | 3
P018F | Fuel System Over Pressure Relief Valve Frequent Activation | 2 | 3
P0263 | Cylinder 1 Contribution/Balance | 2 | 3
P056E | Cold Start Turbocharger/Supercharger Boost Control "A" Performance | 2 | 3
P0317 | Rough Road Hardware Not Present | 2 | 3
P064F | Unauthorized Software/Calibration Detected | 3 | 3
P0394 | Camshaft Position Sensor B Circuit Intermittent (Bank 2) | 2 | 3
P00BD | Mass or Volume Air Flow "A" Circuit Range/Performance - Air Flow Too High | 2 | 3
U0100 | Lost Communication With Engine Control Module (ECM) | 2 | 3
P2112 | Throttle Actuator Control (TAC) System - Stuck Closed | 2 | 3
P02B4 | Cylinder 7 - Injector Restricted | 3 | 3
P02D3 | Cylinder 4 Fuel Injector Offset Learning At Max Limit | 2 | 3
P05C1 | Active Grille Air Shutter Module "B" Over Temperature | 2 | 3
P075E | Shift Solenoid "G" Intermittent | 2 | 3
P049D | Exhaust Gas Recirculation "A" Control Position Exceeded Learning Limit | 2 | 3
P066E | Cylinder 3 Glow Plug Control Circuit Low | 2 | 3
P02C5 | Cylinder 11 - Injector Leaking | 3 | 3
P0255 | Injection Pump Fuel Metering Control A Intermittent | 2 | 3
P0872 | Transmission Fluid Pressure Sensor/Switch "C" Circuit Low | 2 | 3
P08A2 | Gear Lever "Y" Position Sensor 2 Circuit High | 2 | 3
P014E | O2 Sensor is responding slower than required - Rich to Lean Bank 2 Sensor 1 | 2 | 3
P2228 | Barometric Pressure (BARO) Sensor Circuit Low Voltage | 2 | 3
P0570 | Cruise Control ACCEL Signal | 1 | 3
P0166 | O2 Circuit No Activity Detected (Bank 2, Sensor 3) | 2 | 3
P0947 | Hydraulic Pump Relay Circuit Low | 2 | 3
P0002 | Fuel Volume Regulator Control Circuit Range/Performance | 2
P2240 | Oxygen (O2) Sensor Positive Current Control Circuit/Open Circuit (Bank 2 Sensor 1) | 2 | 3
P048D | Exhaust Pressure Control Valve Position Sensor/Switch Circuit Low | 2 | 3
P007C | Charge Air Cooler Temperature Sensor Circuit Low Bank 1 | 2 | 3
P05B2 | Active Grille Air Shutter "B" Control Circuit Range/Performance | 1 | 3
P0647 | A/C Clutch Relay Control Circuit High | 1 | 3
P07B2 | Transmission Park Position Sensor/Switch "A" Circuit/Open | 2 | 3
P00CB | Fuel Volume Regulator Solenoid Supply Voltage Control Circuit/Open | 2 | 3
P01A9 | Alternative Fuel Rail/System Pressure - Too High | 2 | 1
P025C | Fuel Pump Module Control Circuit Low | 2 | 3
P089C | Gear Lever "X" Position Sensor 2 Circuit Low | 2 | 3
P085C | Gear Shift Control Module "B" Communication Circuit High | 2 | 3
P0280 | Cylinder 7 Injector Circuit High | 2 | 3
P02F4 | Cylinder 7 Injector Circuit Range/Performance | 2 | 3
P041E | Exhaust Gas Recirculation Temperature Sensor "B" Circuit Intermittent/Erratic | 2 | 3
P02B8 | Cylinder 8 - Injector Restricted | 3 | 3
P06C8 | Cylinder 4 Glow Plug Incorrect | 2 | 3
P05A5 | Active Grille Air Shutter "A" Control Circuit Low | 1
P03DF | Cylinder 8 Pressure Sensor Circuit Intermittent/Erratic | 2 | 3
P063E | Auto Configuration Throttle Input Not Present | 2 | 2
P0048 | Turbo/Super Charger Boost Control Solenoid Circuit High | 2 | 2
P00DA | Ambient Air Temperature Sensor Circuit 'B' Range/Performance | 2 | 2
P2067 | Fuel Level Sensor "B" Circuit Low | 2 | 2
P07C1 | Input/Turbine Speed Sensor "B" Circuit Low | 2 | 3
P07B4 | Transmission Park Position Sensor/Switch "A" Circuit High | 2
P0197 | Engine Oil Temperature Sensor Circuit Low Input | 2 | 3
P00D4 | HO2S Heater Control Circuit Range/Performance, Bank 2 Sensor 2 | 2 | 2
P05D5 | Driver Mode Select Switch "B" Circuit Low | 1 | 3
P0970 | Pressure Control Solenoid "C" Control Circuit Low | 2 | 3
P013D | O2 Sensor is responding slower than required - Lean to Rich Bank 2 Sensor 2 | 2 | 2
P01AB | Alternative Fuel Tank Temperature Sensor Performance | 2 | 3
P0675 | Cylinder 5 Glow Plug Circuit | 2 | 3
P0463 | Fuel Level Sensor A Circuit High Input | 2 | 3
P086C | Neutral Position Sensor "A" Circuit Low | 2 | 3
P0140 | O2 Circuit No Activity Detected (Bank 1, Sensor 2) | 2 | 3
P0977 | Shift Solenoid "B" Control Circuit High | 2 | 3
P044D | Exhaust Gas Recirculation Sensor "C" Circuit High | 2 | 3
P0766 | Shift Solenoid "D" Performance or Stuck Off | 2 | 3
P0770 | Shift Solenoid "E" | 2 | 3
P0682 | Cylinder 12 Glow Plug Circuit | 2 | 3
P04C6 | Fuel Fill Door Lock Position Sensor/Switch Circuit High | 1 | 3
P2084 | Exhaust Gas Temperature Sensor Circuit Range/Performance Bank 1 Sensor 2 | 2 | 3
P020F | Cylinder 6 Injection Timing | 2 | 3
P0927 | Gear Shift Reverse Actuator Circuit High | 2 | 3
P0562 | System Voltage Low | 2 | 3
P0374 | Timing Reference High Resolution Signal A No Pulses | 2 | 3
P0685 | ECM/PCM Power Relay Control Circuit/Open | 2 | 3
P0964 | Pressure Control Solenoid "B" Control Circuit/Open | 2 | 3
P0185 | Fuel Temperature Sensor B Circuit | 2 | 3
P063D | Generator Voltage Sense Circuit High | 2
P083C | Transmission Fluid Pressure Sensor/Switch "G" Circuit Low | 2
P0248 | Turbo/Super Charger Wastegate Solenoid 'B' Range/Performance | 2 | 3
P061E | Internal Control Module Brake Signal Performance | 3 | 3
P02D8 | Cylinder 7 Fuel Injector Offset Learning At Min Limit | 2 | 3
P0038 | HO2S Heater Control Circuit High (Bank 1, Sensor 2) | 2 | 3
P02B1 | Cylinder 6 - Injector Leaking | 3 | 3
P02F2 | Cylinder 5 Injector Circuit Range/Performance | 2 | 2
P0360 | Ignition Coil J Primary/Secondary Circuit | 2 | 2
P0044 | HO2S Heater Control Circuit High (Bank 1, Sensor 3) | 2 | 2
P073A | Stuck in Gear 5 | 3 | 2
P00C7 | Intake Air Pressure Measurement System - Multiple Sensor Correlation (Bank 1) | 2 | 2
P0919 | Gear Shift Position Control Error | 2 | 2
P0913 | Gate Select Actuator Circuit High | 2 | 3
P0659 | Actuator Supply Voltage "Circuit High | 2 | 3
P0814 | Transmission Range Display Circuit | 2 | 3
P074D | Unable To Engage Gear 5 | 3 | 3
P04BA | Fuel Fill Door Position Sensor/Switch Circuit High | 1 | 3
P0557 | Brake Booster Pressure Sensor Circuit Low Input | 2 | 3
P074C | Unable To Engage Gear 4 | 3 | 3
P00A3 | Charge Air Cooler Temperature Sensor Circuit High Bank 2 | 2 | 3
P0661 | Intake Manifold Tuning Valve Control circuit Low - Bank 1 | 2 | 3
P017B | Cylinder Head Temperature Sensor Circuit Range/Performance | 2 | 3
P0885 | TCM Power Relay Control Circuit /Open | 2 | 3
P05CF | Cold Start "B" Camshaft Position Timing Performance (Bank 2) | 2 | 3
P069D | Cylinder 10 Glow Plug Control Circuit High | 2 | 3
P05A1 | Active Grille Air Shutter "A" Position Sensor Minimum/Maximum Stop Performance | 1 | 3
P0721 | Output Shaft Speed Sensor Circuit Range/Performance | 2 | 3
P0393 | Camshaft Position Sensor B Circuit High Input (Bank 2) | 2 | 3
P2252 | O2 Sensor Negative Current Control Circuit Low Bank 1 Sensor 1 | 2 | 3
P06E8 | Sensor Power Supply "C" Circuit High | 2 | 3
P079D | Transmission Friction Element "D" Slip Detected | 2 | 3
P02F0 | Cylinder 3 Injector Circuit Range/Performance | 2 | 3
P2452 | Diesel Particulate Filter Pressure Sensor A Circuit | 2 | 3
P0191 | Fuel Rail Pressure Sensor Range/Performance | 2 | 3
P079B | Transmission Friction Element "B" Slip Detected | 2 | 3
P0484 | Fan Current | 3 | 3
P0978 | Shift Solenoid "C" Control Circuit Range/Performance | 2 | 3
P049F | Exhaust Pressure Control Valve "B" | 2 | 3
P2273 | O2 Sensor Signal Stuck Rich - Bank 2, Sensor 2 | 2 | 3
P068B | ECM/PCM Power Relay De-Energized Performance - Too Late | 2 | 3
P0571 | Brake Switch "A" Circuit | 2 | 3
P051E | Crankcase Pressure Sensor Circuit Intermittent/Erratic | 2 | 3
P06D2 | Sensor Reference Voltage "E" Circuit/Open | 2 | 3
P0963 | Pressure Control Solenoid "A" Control Circuit High | 2 | 3
P0211 | Injector Circuit/Open - Cylinder 11 | 2 | 3
P2231 | Heated Oxygen Sensor (HO2S) Signal Circuit Shorted to Heater Circuit Bank 1 Sensor 1 | 2 | 3
P048E | Exhaust Pressure Control Valve Position Sensor/Switch Circuit High | 2 | 3
P04C4 | Fuel Fill Door Lock Position Sensor/Switch Circuit Range/Performance | 1 | 3
P0554 | Power Steering Pressure Sensor/Switch Circuit Intermittent | 2 | 3
P06B7 | Internal Control Module Knock Sensor Processor 2 Performance | 2 | 3
P0531 | A/C Refrigerant Pressure Sensor "A" Circuit Range/Performance | 1 | 3
P0205 | Injector Circuit/Open - Cylinder 5 | 2 | 3
P00D5 | HO2S Sensor Correlation Bank 1 Sensor 1/Bank 1 Sensor 2 | 2 | 3
P06F7 | Glow Plug Control Module 2 Control Circuit Low | 2
P0377 | Timing Reference High Resolution Signal B Too Few Pulses | 2 | 3
P0299 | Turbo/Super Charger Underboost | 2 | 3
P0493 | Fan Overspeed (clutch locked) | 3 | 3
P0945 | Hydraulic Pump Relay Circuit/Open | 2 | 3
P072C | Stuck in Gear 1 | 3 | 3
P0556 | Brake Booster Pressure Sensor Circuit Range/Performance | 2 | 3
P04BD | Fuel Fill Door Lock Control Circuit Low | 1 | 3
P2269 | Water in Fuel Condition | 3 | 3
P0132 | O2 Circuit High Voltage (Bank 1, Sensor 1) | 2 | 3
P0222 | Throttle/Pedal Position Sensor B Circuit Low Input | 2 | 2
P2100 | Throttle Actuator Control (TAC) Motor Circuit/Open | 2 | 3
P0625 | Generator Field Terminal Circuit Low | 2 | 3
P0445 | Evaporative Emission System Purge Control Valve Circuit Shorted | 1 | 3
P010C | Mass or Volume Air Flow "B" Circuit Low | 2 | 3
P02E3 | Diesel Intake Air Flow Control Circuit High | 2 | 3
P0545 | Exhaust Gas Temperature Sensor Circuit Low - Bank 1 Sensor 1 | 2 | 3
P03AB | Cylinder 3 Pressure Sensor Circuit Low | 2 | 3
P2723 | Pressure Control (PC) Solenoid 1 - Stuck Off | 2 | 3
P0366 | Camshaft Position Sensor B Circuit Range/Performance (Bank 1) | 2 | 3
P0551 | Power Steering Pressure Sensor/Switch Circuit Range/Performance | 2 | 3
P0304 | Cylinder 4 Misfire Detected | 2 | 3
P0939 | Hydraulic Oil Temperature Sensor Circuit Low Input | 2 | 3
P028F | Charge Air Cooler Cooling Fan Control Circuit Driver Performance | 2 | 3
P0665 | Intake Manifold Tuning Valve Control Circuit High - Bank 2 | 2 | 3
P07BF | Input/Turbine Speed Sensor "A" Circuit Low | 2 | 3
P0391 | Camshaft Position Sensor B Circuit Range/Performance (Bank 2) | 2 | 3
P0706 | Transmission Range Sensor Circuit Range/Performance | 2 | 3
P0448 | Evaporative Emission System Vent Control Circuit Shorted | 1 | 3
P016D | Excessive Time To Enter Closed Loop Fuel Pressure Control | 2 | 3
P0522 | Engine Oil Pressure Sensor/Switch Circuit Low Input | 2 | 3
P0587 | Cruise Control Vent Control Circuit Low | 1 | 3
P06EE | Engine RPM Output Circuit High | 2 | 3
P010A | Mass or Volume Air Flow "B" Circuit | 2 | 3
P066C | Cylinder 2 Glow Plug Control Circuit Low | 2 | 3
P046D | Exhaust Gas Recirculation Sensor "A" Circuit Intermittent/Erratic | 2 | 3
P0776 | Pressure Control Solenoid "B" Performance or Stuck Off | 2 | 3
P062B | Internal Control Module Fuel Injector Control Performance | 3 | 3
P0084 | Exhaust Valve Control Circuit (Bank 2) | 2 | 3
P2270 | O2 Sensor Signal Stuck Lean - Bank 1, Sensor 2 | 2 | 3
P02E9 | Diesel Intake Air Flow Position Sensor Circuit High | 2 | 3
P0134 | O2 Circuit No Activity Detected (Bank 1, Sensor 1) | 2 | 3
P02B0 | Cylinder 6 - Injector Restricted | 3 | 3
P052B | Cold Start "A" Camshaft Position Timing Over-Retarded Bank 1 | 2 | 3
P03A8 | Cylinder 2 Combustion Performance | 2 | 3
P053B | Positive Crankcase Ventilation Heater Control Circuit Low | 2 | 3
P0372 | Timing Reference High Resolution Signal A Too Few Pulses | 2 | 3
P041A | Exhaust Gas Recirculation Temperature Sensor "B" Circuit | 2 | 3
P0056 | HO2S Heater Control Circuit (Bank 2, Sensor 2) | 2 | 3
P024A | Charge Air Cooler Bypass Control "A" Range/Performance | 2 | 3
P0030 | HO2S Heater Control Circuit (Bank 1, Sensor 1) | 2 | 3
P0540 | Intake Air Heater "A" Circuit | 2 | 3
P050D | Cold Start Rough Idle | 2 | 3
P06C2 | Cylinder 10 Glow Plug Circuit Range/Performance | 2 | 3
P0858 | Traction Control Input Signal Low | 2 | 3
P2A00 | Air/Fuel (A/F) Sensor Circuit Slow Response (Bank 1 Sensor 1) | 2 | 3
P2118 | Throttle Actuator Control (TAC) Motor Current Range/Performance | 2 | 3
P0129 | Barometric Pressure Too Low | 2 | 3
P06F0 | Reductant Control Module Internal Temperature Sensor Circuit | 3 | 3
P0931 | Gear Shift Lock Solenoid Circuit High | 2 | 3
P0516 | Battery Temperature Sensor Circuit Low | 2 | 3
P07B3 | Transmission Park Position Sensor/Switch "A" Circuit Low | 2 | 3
P0855 | Drive Switch Input Circuit High | 2 | 3
P04C7 | Fuel Fill Door Lock Position Sensor/Switch Circuit Intermittent/Erratic | 1 | 3
P0390 | Camshaft Position Sensor B Circuit (Bank 2) | 2 | 3
P0356 | Ignition Coil F Primary/Secondary Circuit | 2 | 3
P0743 | Torque Converter Clutch Solenoid Circuit Electrical | 2 | 3
P0014 | Exhaust Camshaft Position Timing - Over-Advanced (Bank 1) | 2 | 3
P0716 | Turbine/Input Shaft Speed Sensor Circuit Range/Performance | 2 | 3
P026A | Charge Air Cooler Efficiency Below Threshold | 2 | 3
P0444 | Evaporative Emission System Purge Control Valve Circuit Open | 1 | 3
P2400 | Evaporative Emission (EVAP) System Leak Detection Pump Control Circuit Open | 2 | 3
P066F | Cylinder 3 Glow Plug Control Circuit High | 2 | 3
P06D0 | Cylinder 12 Glow Plug Incorrect | 2
P06B8 | Internal Control Module Non-Volatile Random Access Memory (NVRAM) Error | 3 | 3
P0559 | Brake Booster Pressure Sensor Circuit Intermittent | 2 | 3
P06D4 | Sensor Reference Voltage "E" Circuit High | 2 | 3
P0514 | Battery Temperature Sensor Circuit Range/Performance | 2 | 3
P07A4 | Transmission Friction Element "B" Performance/Stuck Off | 2 | 3
P00AE | Intake Air Temperature Sensor 1 Circuit Intermittent Bank 2 | 2 | 3
P0292 | Cylinder 11 Injector Circuit High | 2 | 3
P0114 | Intake Air Temperature Sensor 1 Intermittent/Erratic | 2 | 2
P06B1 | Sensor Power Supply "A" Circuit Low | 2 | 2
P099F | Shift Solenoid "H" Control Circuit High | 2 | 2
P2453 | Diesel Particulate Filter Differential Pressure Sensor Performance | 2 | 2
P06BB | Cylinder 3 Glow Plug Circuit Range/Performance | 2 | 2
P04AC | EVAP System Purge Control Valve "B" Circuit Low | 1 | 2
P05CE | Cold Start "B" Camshaft Position Timing Performance (Bank 1) | 2 | 2
P0028 | Intake Valve Control Solenoid Circuit Range/Performance (Bank 2) | 2 | 2
P0880 | TCM Power Input Signal | 2 | 2
P2628 | Heated Oxygen Sensor (HO2S) (A/F Sensor) B1 S1 Label Circuit High Voltage | 2 | 2
P0335 | Crankshaft Position Sensor A Circuit | 2 | 2
P2433 | Secondary Air Injection System Air Flow/Pressure Sensor Circuit High Bank 1 | 2 | 2
P045F | Exhaust Gas Recirculation "B" Control Stuck Closed | 2 | 2
P0520 | Engine Oil Pressure Sensor/Switch Circuit | 2 | 2
P0916 | Gear Shift Position Circuit Low | 2 | 2
P0238 | Turbo/Super Charger Boost Sensor A Circuit High | 2 | 3
P090A | Clutch "B" Actuator Control Circuit/Open | 2 | 3
P0123 | Throttle/Pedal Position Sensor A Circuit High Input | 2 | 3
P0275 | Cylinder 5 Contribution/Balance | 2 | 3
P0212 | Injector Circuit/Open - Cylinder 12 | 2 | 3
P00B6 | Radiator Coolant Temperature/Engine Coolant Temperature Correlation | 2 | 3
P0629 | Fuel Pump Control Circuit High | 3 | 3
P244C | Catalyst Temperature Too Low During Regeneration | 2 | 3
P04EF | EVAP System Very Small Leak Detected - Fresh Air Side | 1
P0513 | Incorrect Immobilizer Key | 3 | 2
P0381 | Glow Plug/Heater Indicator Circuit | 2 | 2
P02FA | Diesel Intake Air Flow Position Sensor Minimum/Maximum Stop Performance | 2
P0775 | Pressure Control Solenoid "B" | 2
P07CD | Transmission Mode Switch "C" Circuit High | 2 | 3
P0106 | Manifold Absolute Pressure/BARO Sensor Range/Performance | 2 | 3
P0653 | Sensor Reference Voltage "B" Circuit High | 2 | 3
P0608 | Powertrain Control Module Vehicle Speed Output "A" | 2 | 3
P0973 | Shift Solenoid "A" Control Circuit Low | 2 | 3
P0674 | Cylinder 4 Glow Plug Circuit | 2 | 3
P0736 | Reverse Incorrect Ratio | 3 | 3
P063F | Auto Configuration Engine Coolant Temperature Input Not Present | 2 | 3
P0325 | Knock Sensor 1 Circuit (Bank 1) | 2 | 3
P0565 | Cruise Control ON Signal | 1 | 3
P00D0 | Barometric Pressure - Turbocharger/Supercharger Boost Sensor 'B' Correlation | 2 | 3
P2123 | Throttle/Pedal Position Sensor/Switch 'D' Circuit High Input | 2 | 3
P0251 | Injection Pump Fuel Metering Control A | 2 | 3
P2195 | O2 Sensor Signal Stuck Lean Bank 1 Sensor 1 | 2 | 3
P02E6 | Diesel Intake Air Flow Position Sensor Circuit | 2 | 3
P2730 | Pressure Control (PC) Solenoid 1 Control Circuit High Voltage | 2 | 3
P088C | Reverse Inhibit Control Circuit Low | 2 | 3
P0915 | Gear Shift Position Circuit Range/Performance | 2 | 3
P06B5 | Sensor Power Supply "B" Circuit High | 2 | 3
P0827 | Up and Down Switch Input Circuit Low | 2 | 3
P0745 | Pressure Control Solenoid "A" | 2 | 3
P0859 | Traction Control Input Signal High | 2 | 3
P2184 | Engine Coolant Temperature (ECT) Sensor 2 Circuit Low Voltage | 2 | 3
P052A | Cold Start "A" Camshaft Position Timing Over-Advanced Bank 1 | 2 | 3
P0107 | Manifold Absolute Pressure/BARO Sensor Low Input | 2 | 3
P0178 | Flexible Fuel Sensor Circuit Low Input | 2 | 3
P0294 | Cylinder 12 Injector Circuit Low | 2 | 3
P2251 | O2 Sensor Negative Current Control Circuit/Open Bank 1 Sensor 1 | 2 | 3
P0981 | Shift Solenoid "D" Control Circuit Range/Performance | 2 | 3
P085B | Gear Shift Control Module "B" Communication Circuit Low | 2 | 3
P0702 | Transmission Control System Electrical | 2 | 3
P0098 | Intake Air Temperature Sensor 2 Circuit High Input | 2 | 3
P01B6 | Alternative Fuel Rail Temperature Sensor Circuit Low | 2 | 3
P0421 | Warm Up Catalyst Efficiency Below Threshold (Bank 1) | 2 | 3
P2178 | System Too Rich Off Idle Bank 1 | 2 | 3
P0318 | Rough Road Sensor A Signal Circuit | 2 | 3
P0177 | Flexible Fuel Sensor Circuit Range/Performance | 2 | 3
P015D | O2 Sensor Delayed Response - Lean to Rich Bank 2 Sensor 1 | 2 | 3
P001D | A Camshaft Profile Control Circuit/Open Bank 2 | 2 | 3
P06E0 | Cylinder 11 Glow Plug Control Circuit Low | 2 | 3
P06F8 | Glow Plug Control Module 2 Control Circuit High | 2 | 3
P07B5 | Transmission Park Position Sensor/Switch "A" Circuit Performance/Low | 2 | 3
P0475 | Exhaust Pressure Control Valve | 2 | 3
P024D | Charge Air Cooler Bypass Position Sensor "A" Circuit Range/Performance | 2 | 3
P00B9 | Low Pressure Fuel System Pressure - Too Low, Low Ambient Temperature | 2 | 3
P0009 | Engine Position System Performance - Bank 2 | 2 | 3
P0759 | Shift Solenoid "B" Intermittent | 2 | 3
P0342 | Camshaft Position Sensor A Circuit Low Input (Bank 1 or single sensor) | 2 | 3
P05A9 | Active Grille Air Shutter "B" Position Sensor Circuit | 1 | 3
P0441 | Evaporative Emission System Incorrect Purge Flow | 1 | 3
P081E | Excessive Clutch "B" Slippage | 2 | 3
P0813 | Reverse Output Circuit | 2 | 3
P0907 | Gate Select Position Circuit High | 2 | 3
P0887 | TCM Power Relay Control Circuit High | 2 | 3
P04CE | EGR Temperature Sensor "C" Circuit | 2 | 3
P02A3 | Cylinder 3 - Fuel Trim at Min Limit | 2
P0053 | HO2S Heater Resistance (Bank 1, Sensor 1) | 2 | 3
P2293 | Fuel Pressure Regulator 2 Performance | 2 | 3
P0083 | Intake Valve Control Circuit High (Bank 2) | 2 | 3
P0228 | Throttle/Pedal Position Sensor C Circuit High Input | 2 | 3
P0331 | Knock Sensor 2 Circuit Range/Performance (Bank 2) | 2 | 3
P062C | Internal Control Module Vehicle Speed Performance | 3 | 3
P0720 | Output Shaft Speed Sensor Circuit | 2 | 2
P02D1 | Cylinder 3 Fuel Injector Offset Learning At Max Limit | 2 | 2
P0487 | EGR Throttle Position Control Circuit | 2 | 2
P019F | Alternative Fuel Tank Pressure Sensor Performance | 2 | 2
P06C5 | Cylinder 1 Glow Plug Incorrect | 2
P0057 | HO2S Heater Control Circuit Low (Bank 2, Sensor 2) | 2
P082C | Gear Lever "X" Position Circuit High | 2
P0637 | Power Steering Control Circuit High | 2 | 1
P0728 | Engine Speed Input Circuit Intermittent | 2 | 1
P06C3 | Cylinder 11 Glow Plug Circuit Range/Performance | 2 | 1
P07A7 | Transmission Friction Element "C" Stuck On | 2 | 3
P01BC | Engine Oil Temperature Sensor 'B' Circuit High | 2 | 3
P070E | Transmission Fluid Level Sensor Circuit intermittent/Erratic | 2 | 3
P06F1 | Reductant Control Module Internal Temperature Sensor Range/Performance | 3 | 3
P0561 | System Voltage Unstable | 2 | 3
P03DA | Cylinder 7 Combustion Performance | 2 | 3
P07AA | Transmission Friction Element "E" Performance/Stuck Off | 2 | 3
P0549 | Exhaust Gas Temperature Sensor Circuit High - Bank 2 Sensor 1 | 2 | 3
P067C | Cylinder 5 Glow Plug Control Circuit Low | 2 | 3
P03E3 | Cylinder 8 Pressure Variation High | 2 | 3
P048C | Exhaust Pressure Control Valve Position Sensor/Switch Circuit Range/Performance | 2 | 3
P0194 | Fuel Rail Pressure Sensor Intermittent | 2 | 3
P0652 | Sensor Reference Voltage "B" Circuit Low | 2 | 3
P2110 | Throttle Actuator Control (TAC) System - Forced Limited RPM | 2 | 3
P2259 | Secondary Air Injection System Control “B” Circuit Low | 2 | 3
P2187 | System Too Lean at Idle Bank 1 | 2 | 3
P02AC | Cylinder 5 - Injector Restricted | 3 | 3
P03E2 | Cylinder 8 Pressure Variation Low | 2 | 3
P083A | Transmission Fluid Pressure Sensor/Switch "G" Circuit | 2 | 3
P0481 | Fan 2 Control Circuit | 2 | 3
P0893 | Multiple Gears Engaged | 3 | 3
P04E5 | EGR Temperature Sensor 'D' Circuit | 2 | 3
P0771 | Shift Solenoid "E" Performance or Stuck Off | 2 | 3
P0890 | TCM Power Relay Sense Circuit Low | 2 | 3
P0567 | Cruise Control RESUME Signal | 1 | 3
P0874 | Transmission Fluid Pressure Sensor/Switch "C" Circuit Intermittent | 2 | 3
P0734 | Gear 4 Incorrect Ratio | 2 | 3
P005F | Turbocharger/Supercharger Boost Control "B" Supply Voltage Circuit High | 2 | 3
P07AC | Transmission Friction Element "F" Performance/Stuck Off | 2 | 3
P04D5 | Exhaust Brake Input Circuit Low | 3 | 3
P029D | Cylinder 1 - Injector Leaking | 3 | 3
P06AC | PCM/ECM/TCM Internal Temperature Sensor "B" Range/Performance | 3 | 3
P01CA | Fuel Rail Pressure Too Low - Engine Cranking (Bank 2) | 2 | 3
P0633 | Immobilizer Key Not Programmed - ECM/PCM | 3 | 3
P2647 | Rocker Arm Oil Pressure Switch (A) Circuit High Voltage/VTEC System Stuck On | 2 | 3
P0956 | ASM Mode Circuit Range/Performance | 2 | 3
P092A | Gear Shift Lock Solenoid/Actuator Control Circuit "B"/Open | 2 | 3
P0616 | Starter Relay Circuit Low | 3 | 3
P03DC | Cylinder 8 Pressure Sensor Circuit Range/Performance | 2 | 2
P0315 | Crankshaft Position System Variation Not Learned | 2 | 2
P043C | Catalyst Temperature Sensor Circuit Low Bank 2 Sensor 2 | 2 | 2
P0786 | Shift Timing Solenoid "A" Range/Performance | 2 | 2
P022C | Charge Air Cooler Bypass Control "A" Circuit High | 2 | 2
P02A1 | Cylinder 2 - Injector Leaking | 3 | 2
P02C1 | Cylinder 10 - Injector Leaking | 3 | 2
P010D | Mass or Volume Air Flow "B" Circuit High | 2 | 1
P00A1 | Charge Air Cooler Temperature Sensor Circuit Range/Performance Bank 2 | 2 | 2
P0935 | Hydraulic Pressure Sensor Circuit High Input | 2 | 2
P078F | Transmission Mode Switch "C" Circuit | 2 | 2
P0773 | Shift Solenoid "E" Electrical | 2 | 3
P07CF | Transmission Mode Switch 'D' Circuit Low | 2 | 3
P099C | Shift Solenoid "G" Control Circuit High | 2 | 2
P0218 | Transmission Fluid Overtemperature Condition | 3 | 1
P06EF | Engine Restart Performance | 2 | 3
P060F | Internal Control Module Coolant Temperature Performance | 3 | 2
P06BC | Cylinder 4 Glow Plug Circuit Range/Performance | 2 | 3
P0289 | Cylinder 10 Injector Circuit High | 2 | 2
P0171 | System Too Lean (Bank 1) | 2
P00BC | Mass or Volume Air Flow "A" Circuit Range/Performance - Air Flow Too Low | 2 | 3
P0041 | Oxygen Sensor Signals Swapped Bank 1 Sensor 2/Bank 2 Sensor 2 | 2 | 3
P000A | Engine Position System Performance - Bank 1 | 2 | 3
P019D | O2 Sensor Delayed Response - Lean to Rich (Bank 2 Sensor 3) | 2 | 3
P04C1 | Fuel Fill Door Unlock Control Circuit Low | 1 | 3
P02BF | Cylinder 10 - Fuel Trim at Min Limit | 2 | 3
P0704 | Clutch Switch Input Circuit | 2 | 3
P041B | Exhaust Gas Recirculation Temperature Sensor "B" Circuit Range/Performance | 2 | 3
P2089 | A Camshaft Position Actuator Control Circuit High Bank 1 | 2 | 3
P023E | MAP - Turbocharger/Supercharger Boost Sensor "B" Correlation | 2 | 3
P05BA | Restraint Deployment Signal Circuit High | 2 | 3
P06CA | Cylinder 6 Glow Plug Incorrect | 2 | 3
P033D | Knock Sensor 4 Circuit High Bank 2 | 2 | 3
P0971 | Pressure Control Solenoid "C" Control Circuit High | 2 | 3
P2271 | O2 Sensor Signal Stuck Rich - Bank 1, Sensor 2 | 2 | 3
P0746 | Pressure Control Solenoid "A" Performance or Stuck Off | 2 | 3
P0987 | Transmission Fluid Pressure Sensor/Switch "E" Circuit | 2 | 3
P0634 | PCM/ECM/TCM Internal Temperature Too High | 3 | 3
P0022 | Intake Camshaft Position Timing - Over-Retarded (Bank 2) | 2 | 3
P0268 | Cylinder 3 Injector Circuit High | 2 | 3
P0154 | O2 Circuit No Activity Detected (Bank 2, Sensor 1) | 2
P0737 | TCM Engine Speed Output Circuit | 2 | 3
P0290 | Cylinder 10 Contribution/Balance | 2 | 3
P07B7 | Transmission Park Position Sensor/Switch "A" Circuit Intermittent/Erratic | 2 | 3
P0819 | Up and Down Shift Switch to Transmission Range Correlation | 2 | 3
P0643 | Sensor Reference Voltage "A" Circuit High | 2 | 3
P03CA | Cylinder 6 Pressure Sensor Circuit High | 2 | 3
P0920 | Gear Shift Forward Actuator Circuit/Open [forward motion, odd gears, 1,3,5] | 2 | 3
P089A | Gear Lever "X" Position Sensor 2 Circuit | 2 | 3
P06A3 | Sensor Reference Voltage "D" Circuit/Open | 2 | 3
P0749 | Pressure Control Solenoid "A" Intermittent | 2 | 3
P03DD | Cylinder 8 Pressure Sensor Circuit Low | 2 | 3
P0799 | Pressure Control Solenoid "C" Intermittent | 2 | 3
P2413 | Exhaust Gas Recirculation System Performance | 2 | 3
P0589 | Cruise Control Multi-Function Input "B" Circuit | 1 | 3
P00A7 | Intake Air Temperature Sensor 2 Circuit Low Bank 2 | 2 | 3
P0536 | A/C Evaporator Temperature Sensor electrical circuit Range/Performance | 1 | 3
P0364 | Ignition Coil L Primary/Secondary Circuit | 2 | 3
P05AD | Active Grille Air Shutter "B" Position Sensor Circuit Intermittent | 1 | 3
P02A4 | Cylinder 3 - Injector Restricted | 3 | 3
P0416 | Secondary Air Injection Switching Valve B Circuit Open | 2 | 3
P03CF | Cylinder 6 Pressure Variation High | 2 | 3
P0071 | Ambient Air Temperature Sensor Range/Performance | 2
P0233 | Fuel Pump Secondary Circuit Intermittent | 2 | 1
P042A | Catalyst Temperature Sensor Circuit Bank 1 Sensor 2 | 2 | 1
P0975 | Shift Solenoid "B" Control Circuit Range/Performance | 2 | 1
P024E | Charge Air Cooler Bypass Position Sensor "A" Circuit Low | 2 | 3
P028E | Charge Air Cooler Cooling Fan Control Circuit High | 2 | 3
P0282 | Cylinder 8 Injector Circuit Low | 2 | 3
P0072 | Ambient Air Temperature Sensor Circuit Low Input | 2 | 3
P0499 | Evaporative Emission System Vent Control Circuit High | 1 | 3
P2021 | Intake Manifold Runner Position Sensor/Switch Circuit Low (Bank 2) | 2 | 3
P012D | Turbocharger/Supercharger Inlet Pressure Sensor Circuit High Downstream of throttle valve | 2 | 3
P07BC | Transmission Park Position Sensor/Switch "B" Circuit Performance High | 2 | 3
P06E3 | Cylinder 12 Glow Plug Control Circuit High | 2 | 3
P0311 | Cylinder 11 Misfire Detected | 2 | 3
P075F | Transmission Fluid Level Too High | 3 | 3
P02EA | Diesel Intake Air Flow Position Sensor Circuit Intermittent/Erratic | 2
P0256 | Injection Pump Fuel Metering Control B | 2
P02D5 | Cylinder 5 Fuel Injector Offset Learning At Max Limit | 2 | 3
P06C1 | Cylinder 9 Glow Plug Circuit Range/Performance | 2 | 3
P0242 | Turbo/Super Charger Boost Sensor B Circuit High | 2 | 3
P06EA | NOx Sensor Processor Performance, Bank 1 Sensor 1 | 2 | 3
P2565 | Turbocharger Boost Control Position Sensor Circuit High Voltage | 2 | 3
P0544 | Exhaust Gas Temperature Sensor Circuit - Bank 1 Sensor 1 | 2 | 3
P0984 | Shift Solenoid "E" Control Circuit Range/Performance | 2 | 3
P0305 | Cylinder 5 Misfire Detected | 2 | 3
P0959 | ASM Mode Circuit Intermittent | 2 | 3
P2442 | Secondary Air Injection (AIR) System Switching Valve Stuck Open (Bank 2) | 2 | 3
P018D | Fuel Pressure Sensor "B" Circuit Range/Performance | 2 | 3
P045A | Exhaust Gas Recirculation "B" Control Circuit | 2 | 3
P0811 | Excessive Clutch Slippage | 2 | 3
P0031 | HO2S Heater Control Circuit Low (Bank 1, Sensor 1) | 2 | 3
P2274 | O2 Sensor Signal Stuck Lean - Bank 1, Sensor 3 | 2 | 3
P0664 | Intake Manifold Tuning Valve Control Circuit Low - Bank 2 | 2 | 3
P0560 | System Voltage | 2 | 3
P087A | Clutch Position Sensor "B" Circuit | 2 | 3
P02FE | Cold Start Fuel Injection Control Circuit Range/Performance | 2 | 3
P04AB | EVAP System Purge Control Valve "B" Circuit/Open | 1 | 3
P0170 | Fuel Trim (Bank 1) | 2 | 3
P03A9 | Cylinder 3 Pressure Sensor Circuit | 2 | 3
P06A5 | Sensor Reference Voltage "D" Circuit High | 2 | 3
P055C | Engine Oil Pressure Sensor/Switch "B" Low | 2 | 2
P02A6 | Cylinder 4 - Fuel Trim at Max Limit | 2 | 3
P2504 | Charging System Voltage High Input | 2 | 3
P02FC | Cold Start Fuel Injection Control Circuit Low | 2 | 3
P0482 | Fan 3 Control Circuit | 2 | 1
P0259 | Injection Pump Fuel Metering Control B High | 2 | 1
P0646 | A/C Clutch Relay Control Circuit Low | 1 | 1
P0500 | Vehicle Speed Sensor A | 2 | 3
P2090 | Exhaust Camshaft Position (CMP) Actuator Solenoid Control Circuit Low Voltage Bank 1 | 2 | 3
P06CD | Cylinder 9 Glow Plug Incorrect | 2 | 3
P03C6 | Cylinder 5 Combustion Performance | 2 | 3
P040A | Exhaust Gas Recirculation Sensor B Circuit High | 2 | 3
P2093 | Intake Camshaft Position (CMP) Actuator Control Circuit High (Bank 2) | 2 | 3
P0049 | Turbo/Super Charger Turbine Overspeed | 3 | 3
P02D7 | Cylinder 6 Fuel Injector Offset Learning At Max Limit | 2 | 3
P0942 | Hydraulic Pressure Unit | 2 | 3
P0329 | Knock Sensor 1 Circuit Intermittent (Bank 1) | 2 | 3
P0895 | Shift Time Too Short | 2 | 3
P082A | Gear Lever "X" Position Circuit Range/Performance | 2 | 3
P00A4 | Charge Air Cooler Temperature Sensor Circuit Intermittent/Erratic Bank 2 | 2 | 3
P067B | Cylinder 4 Glow Plug Control Circuit High | 2 | 3
P0878 | Transmission Fluid Pressure Sensor/Switch "D" Circuit High | 2 | 3
P01C9 | Fuel Rail/System Pressure - Too High (Bank 2) | 2 | 3
P08A3 | Gear Lever "Y" Position Sensor 2 Circuit Intermittent/Erratic | 2 | 3
P06BF | Cylinder 7 Glow Plug Circuit Range/Performance | 2 | 3
P07E2 | Incorrect Shift from Gear 7 | 2 | 3
P02FD | Cold Start Fuel Injection Control Circuit High | 2 | 2
P00A8 | Intake Air Temperature Sensor 2 Circuit High Bank 2 | 2 | 2
P0190 | Fuel Rail Pressure Sensor | 2 | 2
P07B1 | Transmission Friction Element "H" Stuck On | 2 | 2
P009E | Fuel Pressure Relief Control Performance/Stuck Off | 2 | 2
P06D7 | Sensor Reference Voltage "F" Circuit Low | 2 | 2
P2027 | Fuel Vapor Temperature Sensor Circuit High Voltage | 2
P06E1 | Cylinder 11 Glow Plug Control circuit High | 2 | 1
P0798 | Pressure Control Solenoid "C" Electrical | 2 | 2
P2463 | Diesel Particulate Filter - Soot Accumulation | 2 | 2
P008B | Low Pressure Fuel System Pressure - Too High | 2 | 3
P0472 | Exhaust Pressure Sensor Low Input | 2 | 3
P044C | Exhaust Gas Recirculation Sensor "C" Circuit Low | 2 | 3
P0853 | Drive Switch Input Circuit | 2 | 3
P099A | Shift Solenoid "G" Control Circuit Range/Performance | 2 | 3
P02E7 | Diesel Intake Air Flow Position Sensor Circuit Range/Performance | 2 | 3
P0861 | Gear Shift Module Communication Circuit Low | 2 | 3
P04CA | Fuel Fill Door Open Request Sensor/Switch Circuit Low | 1 | 3
P0650 | Malfunction Indicator Light Control Circuit | 2 | 3
P032E | Knock Sensor 3 Circuit Intermittent Bank 1 | 2 | 3
P06BA | Cylinder 2 Glow Plug Circuit Range/Performance | 2 | 3
P0790 | Normal/Performance Switch Circuit | 2 | 3
P01A3 | Alternative Fuel Rail Pressure Sensor Circuit | 2 | 3
P02B2 | Cylinder 7 - Fuel Trim at Max Limit | 2 | 3
P0417 | Secondary Air Injection Switching Valve B Circuit Shorted | 2 | 3
P00B8 | MAP - Mass or Volume Air Flow Correlation Bank 2 | 2 | 3
P016B | Closed Loop Air/Fuel Ratio Control At Limit - System Too Rich | 2 | 3
P04A4 | Exhaust Pressure Control Valve "B" Stuck Open | 2
P0642 | Sensor Reference Voltage "A" Circuit Low | 2 | 3
P0284 | Cylinder 8 Contribution/Balance | 2 | 3
P2238 | Oxygen (A/F) Sensor Pumping Current Circuit Low(Bank 1 Sensor 1) | 2 | 3
P0729 | Gear 6 Incorrect Ratio | 3 | 3
P00E2 | Charge Air Cooler Coolant Temperature Sensor Intermittent/Erratic | 2
P05D1 | Driver Mode Select Switch "A" Circuit Low | 1 | 3
P0592 | Cruise Control Multi-Function Input "B" Circuit Low | 1 | 3
P04BB | Fuel Fill Door Lock Control Circuit/Open | 1 | 3
P0582 | Cruise Control Vacuum Control Circuit /Open | 1 | 3
P05CC | Cold Start "A" Camshaft Position Timing Performance (Bank 1) | 2 | 3
P068C | Cylinder 7 Glow Plug Control Circuit Low | 2 | 3
P00C4 | Turbocharger/Supercharger Bypass Valve 'B' - Mechanical | 2 | 3
P069F | Throttle Actuator Control Lamp Control Circuit | 1 | 3
P074F | Unable To Engage Gear 7 | 3 | 3
P03AF | Cylinder 3 Pressure Too High | 2 | 3
P0004 | Fuel Volume Regulator Control Circuit High | 2
P06DA | Engine Oil Pressure Control Circuit/Open | 2 | 2
P0995 | Transmission Fluid Pressure Sensor/Switch "F" Circuit High | 2 | 3
P02AD | Cylinder 5 - Injector Leaking | 3 | 2
P06CF | Cylinder 11 Glow Plug Incorrect | 2
P0698 | Sensor Reference Voltage "C" Circuit Low | 2 | 3
P06A4 | Sensor Reference Voltage "D" Circuit Low | 2 | 3
P06CC | Cylinder 8 Glow Plug Incorrect | 2 | 3
P04C3 | Fuel Fill Door Lock Position Sensor/Switch Circuit | 1
P0723 | Output Shaft Speed Sensor Circuit Intermittent | 2 | 3
P0754 | Shift Solenoid "A" Intermittent | 2 | 3
P0541 | Intake Air Heater "A" Circuit Low | 2 | 3
P081A | Starter Disable Circuit Low | 2 | 3
P0712 | Transmission Fluid Temperature Sensor "A" Circuit Low Input | 2 | 3
P0174 | System Too Lean (Bank 2) | 2 | 3
P2102 | Throttle Actuator Control (TAC) Motor Circuit Low | 2 | 3
P0918 | Gear Shift Position Circuit Intermittent | 2 | 3
P0375 | Timing Reference High Resolution Signal B | 2 | 3
P04B2 | Refueling Vapor Control Valve Circuit High | 1 | 3
P07C4 | Input/Turbine Speed Sensor "C" Circuit High | 2 | 3
P0877 | Transmission Fluid Pressure Sensor/Switch "D" Circuit Low | 2 | 3
P0239 | Turbo/Super Charger Boost Sensor B Circuit | 2 | 3
P0052 | HO2S Heater Control Circuit High (Bank 2, Sensor 1) | 2 | 3
P052F | Glow Plug Control Module 1 System Voltage | 2 | 3
P021D | Cylinder 10 Injection Timing | 2 | 3
P009A | Intake Air Temperature/Ambient Air Temperature Correlation | 2 | 3
P0676 | Cylinder 6 Glow Plug Circuit | 2 | 3
P0369 | Camshaft Position Sensor B Circuit Intermittent (Bank 1) | 2 | 3
P0210 | Injector Circuit/Open - Cylinder 10 | 2 | 3
P0614 | ECM/TCM Mismatch | 3 | 3
P020C | Cylinder 3 Injection Timing | 2 | 3
P2714 | Pressure Control Solenoid “D” Performance or Stuck Off | 2 | 3
P0213 | Cold Start Injector 1 | 2 | 3
P04A8 | Exhaust Pressure Control Valve "B" Position Sensor/Switch Circuit Low | 2 | 3
P01A2 | Alternative Fuel Tank Pressure Sensor Circuit Intermittent/Erratic | 2 | 3
P0076 | Intake Valve Control Circuit Low (Bank 1) | 2 | 3
P0186 | Fuel Temperature Sensor B Circuit Range/Performance | 2 | 3
P0906 | Gate Select Position Circuit Low | 2 | 3
P0983 | Shift Solenoid "D" Control Circuit High | 2 | 3
P0494 | Fan Speed Low | 3 | 3
P0399 | Cylinder 1 Pressure Sensor Circuit Intermittent/Erratic | 2 | 3
P068F | Cylinder 8 Glow Plug Control Circuit High | 2 | 3
P0523 | Engine Oil Pressure Sensor/Switch Circuit High Input | 2 | 3
P024F | Charge Air Cooler Bypass Position Sensor "A" Circuit High | 2 | 3
P047A | Exhaust Pressure Sensor "B" Circuit | 2 | 3
P0925 | Gear Shift Reverse Actuator Circuit Range/Performance | 2 | 3
P0346 | Camshaft Position Sensor A Circuit Range/Performance (Bank 2) | 2 | 3
P04B3 | Refueling Vapor Control Valve Stuck Performance/Stuck Open | 1 | 3
P075B | Shift Solenoid "G" Performance/Stuck Off | 2 | 3
P0400 | Exhaust Gas Recirculation Flow | 2 | 3
P053D | PCV Heater Performance | 2
P0695 | Fan 3 Control Circuit Low | 2 | 2
P054C | Cold Start "B" Camshaft Position Timing Over-Advanced Bank 2 | 2 | 3
P04C5 | Fuel Fill Door Lock Position Sensor/Switch Circuit Low | 1 | 3
P2150 | Fuel Injector Group “B” Supply Voltage Circuit Low | 2 | 3
P072E | Stuck in Gear 3 | 3 | 3
P0533 | A/C Refrigerant Pressure Sensor "A" Circuit High Input | 1 | 3
P07AF | Transmission Friction Element "G" Stuck On | 2 | 3
P062A | Fuel Pump "A" Control Circuit Range/Performance | 3 | 3
P000C | A Camshaft Position is responding slower than required (Bank 1) | 2 | 1
P059D | Active Grille Air Shutter "A" Position Sensor Circuit Low | 1 | 1
P0508 | Idle Air Control System Circuit Low | 2 | 2
P2099 | Post Catalyst Fuel Trim System High Limit Bank 2 | 2 | 3
P022E | Charge Air Cooler Bypass Control "B" Circuit Low | 2 | 3
P0835 | Clutch Pedal Switch "B" Circuit High | 2 | 3
P0488 | EGR Throttle Position Control Range/Performance | 2 | 2
P0615 | Starter Relay Circuit | 3 | 2
P0777 | Pressure Control Solenoid "B" Stuck On | 2 | 2
P016E | Closed Loop Fuel Pressure Control At Limit - Pressure Too High | 2 | 3
P2454 | Diesel Particulate Filter Differential Pressure Sensor Circuit Low Voltage | 2 | 3
P03B7 | Cylinder 4 Pressure Sensor Circuit Intermittent/Erratic | 2 | 3
P07C5 | Intermediate Shaft Speed Sensor "A" Circuit Low | 2 | 3
P08A8 | Clutch Pedal Position Sensor "A" Circuit Range/Performance | 2 | 3
P0055 | HO2S Heater Resistance (Bank 1, Sensor 3) | 2 | 3
P0846 | Transmission Fluid Pressure Sensor/Switch "B" Circuit Range/Performance | 2 | 3
P0062 | HO2S Heater Control Circuit (Bank 2, Sensor 3) | 2 | 3
P06A2 | Variable A/C Compressor Control Circuit High | 1 | 3
P2716 | Pressure Control (PC) Solenoid "D" Electrical (Shift Solenoid Valve SLT) | 2 | 1
P045E | Exhaust Gas Recirculation "B" Control Stuck Open | 2 | 1
P0135 | O2 Heater Circuit (Bank 1, Sensor 1) | 2 | 1
P0847 | Transmission Fluid Pressure Sensor/Switch "B" Circuit Low | 2 | 1
P0772 | Shift Solenoid "E" Stuck On | 2 | 1
P013E | O2 Sensor Delayed Response - Rich to Lean Bank 1 Sensor 2 | 2 | 1
P2724 | Pressure Control (PC) Solenoid 1 - Stuck On | 2 | 1
P06DB | Engine Oil Pressure Control Circuit Low | 2 | 1
P00C1 | Turbocharger/Supercharger Bypass Valve 'B' Control Circuit Low | 2 | 1
P027C | Fuel Pump Module 'B' Control Circuit Low | 2 | 1
P053C | Positive Crankcase Ventilation Heater Control Circuit High | 2 | 3
P0700 | Transmission Control System (MIL Request) | 2
P02E2 | Diesel Intake Air Flow Control Circuit Low | 2
P0336 | Crankshaft Position Sensor A Circuit Range/Performance | 2 | 3
P083E | Transmission Fluid Pressure Sensor/Switch "G" Circuit Intermittent | 2 | 3
P05A4 | Active Grille Air Shutter "A" Control Circuit High | 1 | 3
P0332 | Knock Sensor 2 Circuit Low Input (Bank 2) | 2 | 3
P077F | Reverse 2 Incorrect Ratio | 3 | 3
P0003 | Fuel Volume Regulator Control Circuit Low | 2 | 3
P07A5 | Transmission Friction Element "B" Stuck On | 2 | 3
P037E | Glow Plug Sense Circuit Low | 2 | 3
P0461 | Fuel Level Sensor A Circuit Range/Performance | 2
P00D1 | HO2S Heater Control Circuit Range/Performance, Bank 1 Sensor 1 | 2 | 3
P0281 | Cylinder 7 Contribution/Balance | 2 | 3
P000B | Engine Position System Performance - Bank 2 | 2 | 3
P063A | Generator Voltage Sense Circuit | 2 | 3
P2196 | O2 Sensor Signal Stuck Rich Bank 1 Sensor 1 | 2 | 3
P076A | Shift Solenoid "H" | 2 | 3
P0529 | Fan Speed Sensor Circuit Intermittent | 2 | 3
P2764 | Torque Converter Clutch (TCC) Pressure Control (PC) Solenoid Control Circuit Low Voltage | 2 | 3
P04C0 | Fuel Fill Door Unlock Control Range/Performance | 1 | 3
P0709 | Transmission Range Sensor Circuit Intermittent | 2 | 3
P0020 | Intake Camshaft Position Actuator Circuit/Open (Bank 2) | 2 | 3
P0086 | Exhaust Valve Control Circuit High (Bank 2) | 2 | 3
P056F | Cold Start Turbocharger/Supercharger Boost Control "B" Performance | 2 | 3
P0774 | Shift Solenoid "E" Intermittent | 2 | 3
P06C4 | Cylinder 12 Glow Plug Circuit Range/Performance | 2 | 3
P01C5 | Fuel Pressure Sensor 'A' Circuit Low | 2 | 3
P07BA | Transmission Park Position Sensor/Switch "B" Circuit High | 2 | 3
P04D8 | Excessive Time To Enter Closed Loop EGR Control | 2 | 3
P0808 | Clutch Position Sensor Circuit High | 2 | 3
P079A | Transmission Friction Element "A" Slip Detected | 2 | 3
P012E | Turbocharger/Supercharger Inlet Pressure Sensor Circuit\ Intermittent/Erratic Downstream of throttle valve | 2 | 3
P02EE | Cylinder 1 Injector Circuit Range/Performance | 2 | 3
P05B1 | Active Grille Air Shutter "B" Control Circuit/Open | 1
P025A | Fuel Pump Module Control Circuit/Open | 2
P004B | Turbocharger/Supercharger Boost Control "B" Circuit Range/Performance | 2 | 3
P0707 | Transmission Range Sensor Circuit Low Input | 2 | 3
P0323 | Ignition/Distributor Engine Speed Input Circuit Intermittent | 2 | 3
P06B2 | Sensor Power Supply "A" Circuit High | 2 | 3
P0024 | Exhaust Camshaft Position Timing - Over-Advanced (Bank 2) | 2
P02A5 | Cylinder 3 - Injector Leaking | 3 | 3
P099B | Shift Solenoid "G" Control Circuit Low | 2 | 3
P07D6 | Transmission Mode Switch "F" Circuit High | 2 | 3
P0965 | Pressure Control Solenoid "B" Control Circuit Range/Performance | 2 | 3
P050C | Cold Start Engine Coolant Temperature Performance | 2 | 3
P0021 | Intake Camshaft Position Timing - Over-Advanced (Bank 2) | 2 | 3
P078E | Shift Timing Solenoid "B" Intermittent | 2 | 3
P03A6 | Cylinder 2 Pressure Variation Low | 2 | 3
P2254 | O2 Sensor Negative Current Control Circuit/Open Bank 2 Sensor 1 | 2 | 3
P07A9 | Transmission Friction Element "D" Stuck On | 2 | 3
P06C7 | Cylinder 3 Glow Plug Incorrect | 2
P0217 | Engine Coolant Overtemperature Condition | 3 | 3
P2125 | Throttle/Pedal Position Sensor/Switch "E" Circuit | 2 | 3
P04EB | EVAP System Small Leak Detected - Fresh Air Side | 1 | 3
P059F | Active Grille Air Shutter "A" Performance/Stuck Off | 1 | 3
P0505 | Idle Air Control System | 2 | 3
P0102 | Mass or Volume Air Flow Circuit Low Input | 2
P000F | Fuel System Over Pressure Relief Valve Activated | 2 | 3
P080B | Upshift/Skip Shift Solenoid Control Circuit Range/Performance | 2 | 3
P08B8 | Clutch Pedal Position Sensor "B" Circuit Intermittent/Erratic | 2 | 3
P02BB | Cylinder 9 - Fuel Trim at Min Limit | 2 | 3
P0519 | Idle Air Control Circuit System Performance | 2 | 3
P003B | Turbocharger/Supercharger Boost Control "B" Position Exceeded Learning Limit | 2 | 3
P0350 | Ignition Coil Primary/Secondary Circuit | 2 | 3
P086F | Neutral Position Sensor "A" Not Learned | 2 | 2
P0933 | Hydraulic Pressure Sensor Range/Performance | 2
P02E1 | Diesel Intake Air Flow Control Performance | 2 | 3
P08AE | Neutral Position Sensor "B" Circuit Range/Performance | 2 | 3
P08B0 | Neutral Position Sensor "B" Circuit High | 2 | 3
P0618 | Alternative Fuel Control Module KAM Error | 3 | 3
P064E | Internal Control Module O2 Sensor Processor Performance Bank 2 | 3 | 3
P2135 | Throttle/Pedal Position Sensor/Switch “A” / “B” Voltage Correlation | 2 | 3
P037B | Glow Plug/Heater Indicator Control Circuit High | 2 | 3
P0432 | Main Catalyst Efficiency Below Threshold (Bank 2) | 2 | 3
P00AD | Intake Air Temperature Sensor 1 Circuit High Bank 2 | 2 | 3
P0043 | HO2S Heater Control Circuit Low (Bank 1, Sensor 3) | 2 | 3
P0460 | Fuel Level Sensor A Circuit | 2 | 3
P070D | Transmission Fluid Level Sensor Circuit High | 2 | 3
P0430 | Catalyst System Efficiency Below Threshold (Bank 2) | 2 | 3
P0483 | Fan Performance | 3
P01E6 | Engine Coolant Temperature Sensor 3 Circuit High | 2 | 2
P0480 | Fan 1 Control Circuit | 2 | 2
P0059 | HO2S Heater Resistance (Bank 2, Sensor 1) | 2 | 3
P05B3 | Active Grille Air Shutter "B" Control Circuit High | 1 | 3
P0577 | Cruise Control Input Circuit High | 1 | 3
P0091 | Fuel Pressure Regulator Control Circuit Low | 2 | 3
P0073 | Ambient Air Temperature Sensor Circuit High Input | 2 | 3
P00BA | Low Fuel Pressure - Forced Limited Power | 3 | 3
P071A | Transmission Mode Switch "A" Circuit | 2 | 3
P0051 | HO2S Heater Control Circuit Low (Bank 2, Sensor 1) | 2 | 3
P0189 | Fuel Temperature Sensor B Circuit Intermittent | 2 | 3
P0751 | Shift Solenoid "A" Performance or Stuck Off | 2 | 3
P07D0 | Transmission Mode Switch 'D' Circuit High | 2
P044B | Exhaust Gas Recirculation Sensor "C" Circuit Range/Performance | 2 | 3
P0392 | Camshaft Position Sensor B Circuit Low Input (Bank 2) | 2 | 3
P04B0 | Refueling Vapor Control Valve Circuit/Open | 1 | 3
P0997 | Shift Solenoid "F" Control Circuit Range/Performance | 2 | 3
P2757 | Torque Converter Clutch (TCC) Pressure Control (PC) Solenoid Performance | 2 | 3
P0013 | Exhaust Camshaft Position Actuator Circuit/Open (Bank 1) | 2 | 3
P020E | Cylinder 5 Injection Timing | 2 | 3
P0050 | HO2S Heater Control Circuit (Bank 2, Sensor 1) | 2 | 3
P2405 | Evaporative Emission System Leak Detection Pump Sense Circuit Low | 2 | 3
P086A | Neutral Position Sensor "A" Circuit/Open | 2 | 3
P0111 | Intake Air Temperature Sensor 1 Circuit Range/Performance | 2 | 3
P014D | O2 Sensor is responding slower than required - Lean to Rich Bank 1 Sensor 1 | 2 | 3
P04A2 | Exhaust Pressure Control Valve "B" High | 2 | 3
P07C2 | Input/Turbine Speed Sensor "B" Circuit High | 2 | 3
P2253 | O2 Sensor Negative Current Control Circuit High Bank 1 Sensor 1 | 2 | 3
P2188 | System Too Rich at Idle Bank 1 | 2 | 3
P02F7 | Cylinder 10 Injector Circuit Range/Performance | 2 | 3
P04DC | Fuel Fill Door Position Sensor/Switch Circuit Range/Performance | 1 | 3
P0085 | Exhaust Valve Control Circuit Low (Bank 2) | 2 | 3
P0741 | Torque Converter Clutch Solenoid Circuit Performance Or Stuck Off | 2 | 3
P090D | Clutch "B" Actuator Control Circuit High | 2 | 3
P0015 | Exhaust Camshaft Position Timing - Over-Retarded (Bank 1) | 2 | 3
P0823 | Gear Lever "X" Position Sensor Circuit Intermittent | 2 | 3
P2255 | O2 Sensor Negative Current Control Circuit Low Bank 2 Sensor 1 | 2 | 3
P2149 | Fuel Injector Group “B” Supply Voltage Circuit/Open | 2 | 3
P02A0 | Cylinder 2 - Injector Restricted | 3 | 3
P2A01 | Heated Oxygen Sensor (HO2S) Performance Bank 1 Sensor 2 | 2 | 3
P0886 | TCM Power Relay Control Circuit Low | 2 | 3
P04EA | EVAP System Small Leak Detected - Fuel Tank Side | 1 | 3
P2004 | Intake Manifold Runner Control (IMRC) Stuck Open (Bank 1) | 2 | 3
P04AA | Exhaust Pressure Control Valve "B" Position Sensor/Switch Circuit Intermittent/Erratic | 1 | 3
P061B | Internal Control Module Torque Calculation Performance | 3 | 3
P0097 | Intake Air Temperature Sensor 2 Circuit Low Input | 2 | 3
P06F4 | Stop-Start Mode Lamp Control Circuit | 1 | 3
P0764 | Shift Solenoid "C" Intermittent | 2 | 3
P009C | Fuel Pressure Relief Control Circuit Low | 2 | 3
P01BE | Fuel Rail Pressure Sensor Circuit (Bank 2) | 2 | 3
P0060 | HO2S Heater Resistance (Bank 2, Sensor 2) | 2 | 3
P0866 | TCM Communication Circuit High | 2 | 3
P061D | Internal Control Module Engine Air Mass Performance | 3 | 3
P088A | Transmission Fluid Filter Deteriorated | 3 | 3
P0507 | Idle Air Control System RPM Higher Than Expected | 2 | 3
P049B | Exhaust Gas Recirculation "B" Flow Insufficient Detected | 2 | 3
P0779 | Pressure Control Solenoid "B" Intermittent | 2 | 2
P05B5 | Active Grille Air Shutter "B" Supply Voltage "Circuit/Open | 1 | 2
P011C | Charge Air Temperature/Intake Air Temperature Correlation Bank 1 | 2 | 2
P0604 | Powertrain Control Module Random Access Memory (RAM) Error | 3 | 2
P00C8 | Fuel Pressure Regulator Solenoid Supply Voltage Control Circuit/Open | 2 | 2
P0165 | O2 Circuit is responding slower than required (Bank 2, Sensor 3) | 2 | 2
P04E1 | Crankcase Ventilation Hose Connection Sensor Circuit | 1 | 2
P039C | Cylinder 1 Pressure Variation Low | 2 | 2
P02BE | Cylinder 10 - Fuel Trim at Max Limit | 2 | 3
P04E8 | EGR Temperature Sensor 'D' Circuit High | 2 | 2
P0757 | Shift Solenoid "B" Stuck On | 2 | 2
P0870 | Transmission Fluid Pressure Sensor/Switch "C" Circuit | 2 | 2
P2088 | A Camshaft Position Actuator Control Circuit Low Bank 1 | 2 | 2
P0125 | Insufficient Coolant Temp For Closed Loop Fuel Control | 2 | 2
P0227 | Throttle/Pedal Position Sensor C Circuit Low Input | 2 | 3
P070C | Transmission Fluid Level Sensor Circuit Low | 2 | 3
P0574 | Cruise Control System - Vehicle Speed Too High | 1 | 3
P043E | Evaporative Emission System Leak Detection Reference Orifice Low Flow | 1 | 3
P04ED | EVAP System Large Leak Detected - Fresh Air Side | 1 | 3
P0671 | Cylinder 1 Glow Plug Circuit | 2 | 3
P2564 | Turbocharger Boost Control Position Sensor Circuit Low | 2 | 3
P006F | Turbocharger/Supercharger Boost Control "A" Supply Voltage Circuit High | 2 | 3
P0998 | Shift Solenoid "F" Control Circuit Low | 2 | 3
P032A | Knock Sensor 3 Circuit Bank 1 | 2 | 3
P0188 | Fuel Temperature Sensor B Circuit High Input | 2 | 2
P0873 | Transmission Fluid Pressure Sensor/Switch "C" Circuit High | 2 | 2
P0078 | Exhaust Valve Control Circuit (Bank 1) | 2 | 2
P0133 | O2 Circuit is responding slower than required (Bank 1, Sensor 1) | 2 | 3
P2263 | Turbo / Super Charge Boost System Performance | 2 | 3
P2000 | NOx Catalyzer Performance | 2 | 3
P03C8 | Cylinder 6 Pressure Sensor Circuit Range/Performance | 2 | 3
P07C6 | Intermediate Shaft Speed Sensor "A" Circuit High | 2 | 3
P02CE | Cylinder 2 Fuel Injector Offset Learning At Min Limit | 2 | 3
P0955 | ASM Mode Circuit [Per/Winter/Sport/etc] | 2 | 3
P057F | Battery State of Charge Performance | 2 | 3
P046C | Exhaust Gas Recirculation Sensor "A" Circuit Range/Performance | 2 | 3
P0419 | Secondary Air Injection System Relay B Control Circuit | 2 | 3
P03B1 | Cylinder 3 Pressure Variation High | 2 | 3
P082F | Gear Lever "Y" Position Circuit High | 2 | 3
P05D8 | PCV Regulator Valve Control Circuit/Open | 2 | 3
P0150 | O2 Circuit (Bank 2, Sensor 1) | 2 | 3
P042B | Catalyst Temperature Sensor Circuit Range/Performance Bank 1 Sensor 2 | 2 | 3
P059A | Active Grille Air Shutter "A" Position Sensor Circuit | 1 | 3
P01E3 | Engine Coolant Temperature Sensor 3 Circuit | 2 | 3
P0946 | Hydraulic Pump Relay Circuit Range/Performance | 2 | 3
P090B | Clutch "B" Actuator Control Circuit Performance | 2 | 3
P0139 | O2 Circuit is responding slower than required (Bank 1, Sensor 2) | 2
P0854 | Drive Switch Input Circuit Low | 2 | 3
P06B9 | Cylinder 1 Glow Plug Circuit Range/Performance | 2 | 3
P05A3 | Active Grille Air Shutter "A" Control Circuit Range/Performance | 1 | 3
P0347 | Camshaft Position Sensor A Circuit Low Input (Bank 2) | 2 | 3
P03A0 | Cylinder 2 Pressure Sensor Circuit Range/Performance | 2 | 3
P0316 | Misfire Detected On Startup (First 1000 Revolutions) | 2 | 3
P0142 | O2 Circuit (Bank 1, Sensor 3) | 2
P040E | Exhaust Gas Recirculation Temperature Sensor "A" Circuit Low | 2 | 3
P0755 | Shift Solenoid "B" | 2 | 3
P0467 | Evaporative Emission System Purge Flow Sensor Circuit Low Input | 1 | 3
P03D2 | Cylinder 7 Pressure Sensor Circuit Range/Performance | 2
P0406 | Exhaust Gas Recirculation Sensor A Circuit High | 2 | 3
P059C | Active Grille Air Shutter "A" Position Sensor Circuit High | 1
P06E2 | Cylinder 12 Glow Plug Control Circuit Low | 2 | 3
P0769 | Shift Solenoid "D" Intermittent | 2 | 3
P0656 | Fuel level Output Circuit | 2 | 3
P065C | Generator Mechanical Performance | 3 | 3
P08B4 | Clutch Pedal Position Sensor "B" Circuit/Open | 2 | 2
P05C0 | Active Grille Air Shutter Module "A" Over Temperature | 2 | 2
P0601 | Internal Control Module Memory Check Sum Error | 3 | 2
P0079 | Exhaust Valve Control Circuit Low (Bank 1) | 2 | 2
P0693 | Fan 2 Control Circuit Low | 2 | 2
P0792 | Intermediate Shaft Speed Sensor "A" Circuit Range/Performance | 2 | 2
P0512 | Starter Request Circuit | 3 | 2
P06D1 | Internal Control Module Ignition Coil Control Performance | 3 | 2
P0087 | Fuel Rail/System Pressure - Too Low | 2 | 2
P0862 | Gear Shift Module Communication Circuit High | 2 | 2
P00E4 | Exhaust Heat Exchanger Exhaust Bypass Valve Stuck Closed | 3
P0613 | TCM Processor | 3 | 3
P0699 | Sensor Reference Voltage "C" Circuit High | 2 | 3
P07AE | Transmission Friction Element "G" Performance/Stuck Off | 2 | 3
P08B5 | Clutch Pedal Position Sensor "B" Circuit Range/Performance | 2 | 3
P228C | Fuel Pressure Regulator 1 Control Performance - Low Pressure | 2 | 3
P081D | Neutral Input Circuit | 2 | 3
P0363 | Misfire Detected - Fueling Disabled | 3 | 3
P021C | Cylinder 9 Injection Timing | 2 | 3
P068D | Cylinder 7 Glow Plug Control Circuit High | 2 | 3
P04D0 | EGR Temperature Sensor "C" Circuit Low | 2 | 3
P05A0 | Active Grille Air Shutter "A" Stuck On | 1 | 3
P00DD | Ambient Air Temperature Sensor Circuit 'B' Intermittent/Erratic | 2 | 3
P0581 | Cruise Control Multi-Function Input "A" Circuit High | 1 | 3
P069E | Fuel Pump Control Module Requested MIL Illumination | 2 | 3
P0465 | Evaporative Emission System Purge Flow Sensor Circuit | 1 | 3
P0309 | Cylinder 9 Misfire Detected | 2 | 3
P0542 | Intake Air Heater "A" Circuit High | 2 | 3
P03C2 | Cylinder 5 Pressure Too Low | 2 | 3
P0040 | Oxygen Sensor Signals Swapped Bank 1 Sensor 1/Bank 2 Sensor 1 | 2 | 3
P023B | Charge Air Cooler Coolant Pump Control Circuit Low | 2 | 3
P0362 | Ignition Coil L Primary/Secondary Circuit | 2 | 2
P042D | Catalyst Temperature Sensor Circuit High Bank 1 Sensor 2 | 2 | 2
P0744 | Torque Converter Clutch Solenoid Circuit Intermittent | 2 | 2
P0245 | Turbo/Super Charger Wastegate Solenoid A Low | 2 | 3
P013B | O2 Sensor is responding slower than required - Lean to Rich Bank 1 Sensor 2 | 2 | 3
P0254 | Injection Pump Fuel Metering Control A High | 2 | 3
P0184 | Fuel Temperature Sensor A Circuit Intermittent | 2 | 3
P023F | Fuel Pump Secondary Circuit/Open | 2 | 3
P0387 | Crankshaft Position Sensor B Circuit Low Input | 2 | 3
P0534 | A/C Refrigerant Charge Loss | 1 | 3
P2651 | Rocker Arm Oil Pressure Switch B Circuit Low Voltage | 2 | 3
P016A | Excessive Time To Enter Closed Loop Air/Fuel Ratio Control | 2 | 3
P00BE | Mass or Volume Air Flow "B" Circuit Range/Performance - Air Flow Too Low | 2 | 3
P2298 | O2 Sensor Out of Range During Deceleration Bank 2 Sensor 1 | 2 | 3
P0518 | Idle Air Control Circuit Intermittent | 2 | 3
P06D9 | Sensor Reference Voltage "F" Circuit Range/Performance | 2 | 3
P042C | Catalyst Temperature Sensor Circuit Low Bank 1 Sensor 2 | 2 | 3
P069A | Cylinder 9 Glow Plug Control Circuit Low | 2 | 3
P0224 | Throttle/Pedal Position Sensor B Circuit Intermittent | 2 | 3
P04A0 | Exhaust Pressure Control Valve "B" Range/Performance | 2 | 3
P2635 | Fuel Pump Flow Performance | 2 | 3
P0237 | Turbo/Super Charger Boost Sensor A Circuit Low | 2 | 3
P0848 | Transmission Fluid Pressure Sensor/Switch "B" Circuit High | 2 | 3
P0100 | Mass or Volume Air Flow Circuit | 2 | 3
P2128 | Throttle/Pedal Position Sensor/Switch "E" Circuit High Input | 2 | 3
P078C | Shift Timing Solenoid "B" Low | 2 | 3
P05C8 | Economy Mode Switch Circuit Range/Performance | 2 | 3
P0553 | Power Steering Pressure Sensor/Switch Circuit High Input | 2 | 3
P2401 | Evaporative Emission (EVAP) System Leak Detection Pump Control Circuit Low | 2 | 3
P0761 | Shift Solenoid "C" Performance or Stuck Off | 2
P067A | Cylinder 4 Glow Plug Control Circuit Low | 2 | 2
P2019 | Intake Manifold Runner Position Sensor/Switch (Bank 2) | 2 | 2
P010E | Mass or Volume Air Flow "B" Circuit Intermittent/Erratic | 2 | 2
P02CA | Turbocharger/Supercharger "B" Overboost Condition | 2 | 2
P0442 | Evaporative Emission System Leak Detected (small leak) | 1 | 3
P0724 | Brake Switch "B" Input Circuit High | 2 | 3
P02BA | Cylinder 9 - Fuel Trim at Max Limit | 2 | 3
P02CF | Cylinder 2 Fuel Injector Offset Learning At Max Limit | 2 | 3
P0440 | Evaporative Emission System | 1 | 3
P0456 | Evaporative Emission System Leak Detected (very small leak) | 1 | 3
P07B0 | Transmission Friction Element "H" Performance/Stuck Off | 2 | 3
P01A6 | Alternative Fuel Rail Pressure Sensor Circuit High | 2 | 1
P043D | Catalyst Temperature Sensor Circuit High Bank 2 Sensor 2 | 2 | 1
P00E1 | Charge Air Cooler Coolant Temperature Sensor Circuit High | 2 | 3
P0029 | Exhaust Valve Control Solenoid Circuit Range/Performance (Bank 2) | 2 | 3
P0572 | Brake Switch "A" Circuit Low | 2 | 3
P0738 | TCM Engine Speed Output Circuit Low | 2 | 3
P004E | Turbocharger/Supercharger Boost Control "A" Circuit Intermittent/Erratic | 2 | 3
P02D9 | Cylinder 7 Fuel Injector Offset Learning At Max Limit | 2 | 3
P028C | Charge Air Cooler Cooling Fan Stuck On | 2 | 3
P0410 | Secondary Air Injection System | 2
P054F | Idle Control System - Fuel Quantity Higher Than Expected | 2
P037F | Glow Plug Sense Circuit High | 2 | 3
P00B0 | Turbocharger/Supercharger Boost Control "B" Module Performance | 2 | 3
P03D3 | Cylinder 7 Pressure Sensor Circuit Low | 2 | 3
P06AF | Torque Management System - Forced Engine Shutdown | 3 | 3
P01B1 | Alternative Fuel Level Sensor Circuit Low | 2 | 3
P0163 | O2 Circuit Low Voltage (Bank 2, Sensor 3) | 2 | 3
P017E | Cylinder Head Temperature Sensor Circuit Intermittent/Erratic | 2 | 3
P05D4 | Driver Mode Select Switch "B" Circuit | 1 | 3
P05AC | Active Grille Air Shutter "B" Position Sensor Circuit Low | 1 | 3
P07A8 | Transmission Friction Element "D" Performance/Stuck Off | 2 | 3
P0558 | Brake Booster Pressure Sensor Circuit High Input | 2 | 3
P0260 | Injection Pump Fuel Metering Control B Intermittent | 2 | 3
P0478 | Exhaust Pressure Control Valve High Input | 2 | 3
P2008 | Intake Manifold Runner Control (IMRC) Circuit Open (Bank 1) | 2 | 3
P058E | Battery Monitor Module Temperature Too High | 2 | 3
P0856 | Traction Control Input Signal | 2
P0898 | Transmission Control System MIL Request Circuit Low | 2 | 3
P025D | Fuel Pump Module Control Circuit High | 2 | 3
P0911 | Gate Select Actuator Circuit Range/Performance | 2 | 3
P06ED | Engine RPM Output Circuit Low | 2 | 2
P03E0 | Cylinder 8 Pressure Too Low | 2 | 2
P2103 | Throttle Actuator Control (TAC) Motor Control Circuit High Voltage | 2 | 2
P02CC | Cylinder 1 Fuel Injector Offset Learning At Min Limit | 2 | 3
P0357 | Ignition Coil G Primary/Secondary Circuit | 2 | 3
P2229 | Barometric Pressure (BARO) Sensor Circuit High Voltage | 2 | 3
P0727 | Engine Speed Input Circuit No Signal | 2 | 3
P01B2 | Alternative Fuel Level Sensor Circuit High | 2 | 3
P037A | Glow Plug/Heater Indicator Control Circuit Low | 2 | 3
P0252 | Injection Pump Fuel Metering Control A Range/Performance | 2 | 3
P0807 | Clutch Position Sensor Circuit Low | 2 | 3
P013F | O2 Sensor Delayed Response - Lean to Rich Bank 1 Sensor 2 | 2 | 3
P0756 | Shift Solenoid "B" Performance or Stuck Off | 2 | 3
P0967 | Pressure Control Solenoid "B" Control Circuit High | 2 | 3
P015A | O2 Sensor Delayed Response - Rich to Lean Bank 1 Sensor 1 | 2 | 3
P0320 | Ignition/Distributor Engine Speed Input Circuit | 2 | 3
P03AE | Cylinder 3 Pressure Too Low | 2 | 3
P0923 | Gear Shift Forward Actuator Circuit High | 2 | 3
P001F | A Camshaft Profile Control Circuit High Bank 2 | 2 | 3
P03B0 | Cylinder 3 Pressure Variation Low | 2 | 3
P061F | Internal Control Module Throttle Actuator Controller Performance | 3 | 3
P06EB | NOx Sensor Processor Performance, Bank 1 Sensor 2 | 2 | 3
P03AC | Cylinder 3 Pressure Sensor Circuit High | 2 | 3
P2649 | Rocker Arm Oil Control Solenoid (2) (A) Circuit High Voltage | 2 | 1
P04E3 | Crankcase Ventilation Hose Connection Sensor Circuit High | 2 | 1
P07D8 | Unable To Engage Gear 8 | 2 | 1
P0784 | 4-5 Shift | 2 | 1
P0569 | Cruise Control COAST Signal | 1 | 1
P2098 | Post Catalyst Fuel Trim System Too Lean (Bank 2) | 2 | 1
P2234 | Heated Oxygen Sensor (HO2S) Signal Circuit Shorted to Heater Circuit Bank 2 Sensor 1 | 2 | 1
P05AB | Active Grille Air Shutter "B" Position Sensor Circuit High | 1 | 3
P2106 | Throttle Actuator Control (TAC) System - Forced Limited Power | 2 | 3
P089B | Gear Lever "X" Position Sensor 2 Circuit Range/Performance | 2 | 3
P02A2 | Cylinder 3 - Fuel Trim at Max Limit | 2 | 3
P06A7 | Sensor Reference Voltage "B" Circuit Range/Performance | 2 | 3
P087D | Clutch Position Sensor "B" Circuit High | 2 | 3
P001E | A Camshaft Profile Control Circuit Low Bank 2 | 2 | 3
P066B | Cylinder 1 Glow Plug Control Circuit High | 2 | 3
P021B | Cylinder 8 Injection Timing | 2 | 3
P0680 | Cylinder 10 Glow Plug Circuit | 2 | 3
P0715 | Turbine/Input Shaft Speed Sensor Circuit | 2 | 3
P061C | Internal Control Module Engine RPM Performance | 3 | 2
P0910 | Gate Select Actuator Circuit/Open [left/right motion] | 2 | 2
P065D | Reductant System Malfunction Lamp Control Circuit | 1 | 2
P02C0 | Cylinder 10 - Injector Restricted | 3 | 2
P0267 | Cylinder 3 Injector Circuit Low | 2 | 2
P0909 | Gate Select Control Error | 2 | 2
P0286 | Cylinder 9 Injector Circuit High | 2 | 2
P007F | Charge Air Cooler Temperature Sensor Bank1/Bank2 Correlation | 2 | 2
P02F5 | Cylinder 8 Injector Circuit Range/Performance | 2 | 2
P00D6 | HO2S Sensor Correlation Bank 2 Sensor 1/Bank 2 Sensor 2 | 2 | 2
P06E9 | Engine Starter Performance | 2
P0510 | Closed Throttle Position Switch | 2 | 3
P028B | Charge Air Cooler Cooling Fan Performance/Stuck Off | 2 | 3
P0161 | O2 Heater Circuit (Bank 2, Sensor 2) | 2 | 3
P0068 | MAP/MAF - Throttle Position Correlation | 2 | 3
P0112 | Intake Air Temperature Sensor 1 Circuit Low Input | 2 | 3
P02EF | Cylinder 2 Injector Circuit Range/Performance | 2 | 3
P0403 | Exhaust Gas Recirculation Control Circuit | 2 | 3
P02A9 | Cylinder 4 - Injector Leaking | 3 | 3
P0104 | Mass or Volume Air Flow Circuit Intermittent | 2 | 3
P0120 | Throttle/Pedal Position Sensor A Circuit | 2 | 3
P0485 | Fan Power/Ground Circuit | 3 | 3
P2419 | Evaporative Emission (EVAP) System Switching Valve Control Circuit Low | 2 | 2
P053E | Crankcase Pressure Too High | 2 | 2
P2432 | Secondary Air Injection System Air Flow/Pressure Sensor Circuit Low Bank 1 | 2 | 3
P052E | Positive Crankcase Ventilation Regulator Valve Performance | 2 | 3
P0868 | Transmission Fluid Pressure Low | 3 | 3
P0005 | Fuel Shutoff Valve Control Circuit/Open | 2 | 3
P03D5 | Cylinder 7 Pressure Sensor Circuit Intermittent/Erratic | 2
P03B9 | Cylinder 4 Pressure Too High | 2 | 3
P0502 | Vehicle Speed Sensor "A" Circuit Low Input | 2 | 3
P020B | Cylinder 2 Injection Timing | 2 | 3
P025F | Turbocharger/Supercharger Boost Sensor 'B' Intermittent/Erratic | 2 | 3
P2420 | Evaporative Emission (EVAP) System Switching Valve Control Circuit High | 2 | 3
P020A | Cylinder 1 Injection Timing | 2 | 3
P054A | Cold Start "B" Camshaft Position Timing Over-Advanced Bank 1 | 2 | 3
P067F | Cylinder 6 Glow Plug Control Circuit High | 2 | 3
P083F | Clutch Pedal Switch "A"/"B" Correlation | 2 | 3
P0564 | Cruise Control Multi-Function Input "A" Circuit | 1 | 3
P06CE | Cylinder 10 Glow Plug Incorrect | 2 | 3
P08A1 | Gear Lever "Y" Position Sensor 2 Circuit Low | 2 | 3
P0130 | O2 Circuit (Bank 1, Sensor 1) | 2 | 3
P02AA | Cylinder 5 - Fuel Trim at Max Limit | 2 | 1
P007A | Charge Air Cooler Temperature Sensor Circuit Bank 1 | 2 | 1
P0247 | Turbo/Super Charger Wastegate Solenoid 'B' | 2 | 1
P03BD | Cylinder 5 Pressure Sensor Circuit | 2 | 1
P0454 | Evaporative Emission System Pressure Sensor/Switch Intermittent | 1 | 1
P0250 | Turbo/Super Charger Wastegate Solenoid 'B' High | 2 | 1
P0538 | A/C Evaporator Temperature Sensor Circuit High | 1 | 1
P0157 | O2 Circuit Low Voltage (Bank 2, Sensor 2) | 2 | 1
P2297 | O2 Sensor Out of Range During Deceleration Bank 1 Sensor 1 | 2
P074B | Unable To Engage Gear 3 | 3 | 3
P0026 | Intake Valve Control Solenoid Circuit Range/Performance (Bank 1) | 2 | 3
P0358 | Ignition Coil H Primary/Secondary Circuit | 2 | 3
P014A | O2 Sensor Delayed Response - Rich to Lean Bank 2 Sensor 2 | 2 | 1
P0124 | Throttle/Pedal Position Sensor A Intermittent | 2
P05C2 | Engine Coolant Pressure Sensor Circuit | 2 | 3
P0506 | Idle Air Control System RPM Lower Than Expected | 2 | 3
P002F | B Camshaft Profile Control Circuit High Bank 2 | 2 | 3
P0852 | Park/Neutral Switch Input Circuit High | 2 | 3
P02F6 | Cylinder 9 Injector Circuit Range/Performance | 2 | 3
P087C | Clutch Position Sensor "B" Circuit Low | 2 | 3
P00E5 | Intake Air Temperature/Fuel Temperature Correlation | 2 | 3
P0089 | Fuel Pressure Regulator Performance | 2 | 3
P0655 | Engine Hot Lamp Output Control Circuit | 2 | 3
P06B3 | Sensor Power Supply "B" Circuit/Open | 2 | 3
P099E | Shift Solenoid "H" Control Circuit Low | 2 | 3
P0688 | ECM/PCM Power Relay Sense Circuit | 2 | 3
P0411 | Secondary Air Injection Incorrect Upstream Flow Detected | 2 | 3
P083D | Transmission Fluid Pressure Sensor/Switch "G" Circuit High | 2 | 3
P064C | Glow Plug Control Module | 3 | 3
P0596 | Cruise Control Servo Control Circuit High | 1 | 3
P075C | Shift Solenoid "G" Stuck On | 2 | 3
P032D | Knock Sensor 3 Circuit High Bank 1 | 2 | 3
P0368 | Camshaft Position Sensor B Circuit High Input (Bank 1) | 2 | 3
P0183 | Fuel Temperature Sensor A Circuit High Input | 2 | 3
P02AF | Cylinder 6 - Fuel Trim at Min Limit | 2 | 3
P06D6 | Sensor Reference Voltage "F" Circuit/Open | 2 | 3
P0427 | Catalyst Temperature Sensor Low Input (Bank 1) | 2 | 3
P0539 | A/C Evaporator Temperature Sensor Circuit Intermittent | 1 | 2
P00C0 | Turbocharger/Supercharger Bypass Valve 'B' Control Circuit | 2 | 2
P07D7 | Stuck in Gear 8 | 3 | 3
P268A | Fuel Injector Calibration Not Programmed | 2 | 2
P08AC | Clutch Pedal Position Not Learned | 2 | 2
P02B3 | Cylinder 7 - Fuel Trim at Min Limit | 2 | 2
P0849 | Transmission Fluid Pressure Sensor/Switch "B" Circuit Intermittent | 2 | 2
P0843 | Transmission Fluid Pressure Sensor/Switch "A" Circuit High | 2 | 2
P01C7 | Fuel Pressure Sensor 'A' Circuit Intermittent/Erratic | 2 | 2
P02F9 | Cylinder 12 Injector Circuit Range/Performance | 2 | 2
P00C3 | Turbocharger/Supercharger Bypass Valve 'B' Control Circuit Range/Performance | 2 | 3
P0908 | Gate Select Position Circuit Intermittent | 2 | 3
P0376 | Timing Reference High Resolution Signal B Too Many Pulses | 2 | 3
P2290 | Injector Control Pressure Too Low | 2 | 3
P065E | Intake Manifold Tuning Valve Performance Bank 1 | 2 | 2
P0148 | Fuel Delivery Error | 2 | 2
P00AF | Turbocharger/Supercharger Boost Control "A" Module Performance | 2 | 2
P00E3 | Exhaust Heat Exchanger Exhaust Bypass Valve Stuck Open | 2 | 2
P03BB | Cylinder 4 Pressure Variation High | 2 | 3
P007B | Charge Air Cooler Temperature Sensor Circuit Range/Performance Bank 1 | 2 | 3
P0832 | Clutch Pedal Switch "A" Circuit High | 2
P084C | Transmission Fluid Pressure Sensor/Switch "H" Circuit Low | 2 | 3
P03CB | Cylinder 6 Pressure Sensor Circuit Intermittent/Erratic | 2 | 3
P0119 | Engine Coolant Temperature Circuit Intermittent/Erratic | 2 | 3
P02C8 | Cylinder 12 - Injector Restricted | 3 | 3
P0969 | Pressure Control Solenoid "C" Control Circuit Range/Performance | 2 | 3
P2243 | Heated Oxygen Sensor (HO2S) Reference Voltage Circuit Bank 1 Sensor 1 | 2 | 3
P043A | Catalyst Temperature Sensor Circuit Bank 2 Sensor 2 | 2 | 3
P040C | Exhaust Gas Recirculation Temperature Sensor "A" Circuit | 2 | 3
P01C2 | Fuel Rail Pressure Sensor Circuit Intermittent/Erratic (Bank 2) | 2 | 3
P02EB | Diesel Intake Air Flow Control Motor Current Range/Performance | 2 | 2
P0017 | Crankshaft Position - Camshaft Position Correlation - Bank 1 Sensor B | 2 | 2
P057E | Brake Pedal Position Sensor Circuit Intermittent/Erratic | 2 | 3
P05D6 | Driver Mode Select Switch "B" Circuit High | 1 | 3
P0871 | Transmission Fluid Pressure Sensor/Switch "C" Circuit Range/Performance | 2 | 3
P0258 | Injection Pump Fuel Metering Control B Low | 2 | 3
P0138 | O2 Circuit High Voltage (Bank 1, Sensor 2) | 2 | 2
P2A03 | Heated Oxygen Sensor (HO2S) Circuit Closed Loop (CL) Performance Bank 2 Sensor 1 | 2 | 3
P074E | Unable To Engage Gear 6 | 3 | 2
P0149 | Fuel Timing Error | 2
P0006 | Fuel Shutoff Valve Control Circuit Low | 2 | 2
P0809 | Clutch Position Sensor Circuit Intermittent | 2 | 2
P2626 | Oxygen (O2) Sensor Pumping Current Trim Circuit/Open - Bank 1 Sensor 1 | 2 | 2
P022B | Charge Air Cooler Bypass Control "A" Circuit Low | 2 | 3
P004F | Turbocharger/Supercharger Boost Control "B" Circuit Intermittent/Erratic | 2 | 2
P0612 | Fuel Injector Control Module Relay Control Circuit | 3 | 2
P088B | Transmission Fluid Filter Very Deteriorated | 3 | 2
P0221 | Throttle/Pedal Position Switch B Circuit Range/Performance | 2 | 2
P06EC | Fuel Injector Control Module Requested MIL Illumination | 2 | 2
P02EC | Diesel Intake Air Flow Control System - High Air Flow Detected | 2 | 3
P049C | Exhaust Gas Recirculation "B" Flow Excessive Detected | 2 | 2
P0226 | Throttle/Pedal Position Sensor C Circuit Range/Performance | 2 | 3
P0313 | Misfire Detected with Low Fuel | 2 | 2
P02DD | Cylinder 9 Fuel Injector Offset Learning At Max Limit | 2 | 2
P071D | Transmission Mode Switch "B" Circuit | 2 | 2
P055A | Engine Oil Pressure Sensor/Switch "B" Circuit | 2 | 3
P01A5 | Alternative Fuel Rail Pressure Sensor Circuit Low | 2 | 3
P0314 | Single Cylinder Misfire (Cylinder not Specified) | 2 | 3
P052C | Cold Start "A" Camshaft Position Timing Over-Advanced Bank 2 | 2 | 3
P02E8 | Diesel Intake Air Flow Position Sensor Circuit Low | 2 | 3
P0082 | Intake Valve Control Circuit Low (Bank 2) | 2 | 3
P04D1 | EGR Temperature Sensor "C" Circuit High | 2 | 3
P0241 | Turbo/Super Charger Boost Sensor B Circuit Low | 2 | 3
P0635 | Power Steering Control Circuit | 2 | 3
P0386 | Crankshaft Position Sensor B Circuit Range/Performance | 2 | 3
P0459 | Evaporative Emission System Purge Control Valve Circuit High | 1 | 3
P0968 | Pressure Control Solenoid "C" Control Circuit/Open | 2 | 3
P0532 | A/C Refrigerant Pressure Sensor "A" Circuit Low Input | 1 | 3
P0118 | Engine Coolant Temperature Circuit High Input | 2 | 3
P089E | Gear Lever "X" Position Sensor 2 Circuit Intermittent/Erratic | 2 | 3
P0365 | Camshaft Position Sensor B Circuit (Bank 1) | 2 | 3
P05D9 | PCV Regulator Valve Control Circuit Low | 2 | 3
P2198 | O2 Sensor Signal Stuck Rich Bank 2 Sensor 1 | 2 | 3
P06F2 | Reductant Control Module Internal Temperature Sensor Circuit Low | 3 | 3
P040B | Exhaust Gas Recirculation Sensor A Circuit | 2 | 3
P0960 | Pressure Control Solenoid "A" Control Circuit/Open | 2 | 3
P0204 | Injector Circuit/Open - Cylinder 4 | 2 | 3
P047F | Exhaust Pressure Control Valve "A" Stuck Open | 2 | 3
P01B0 | Alternative Fuel Level Sensor Performance | 2 | 3
P03C5 | Cylinder 5 Pressure Variation High | 2 | 3
P0781 | 1-2 Shift | 2 | 3
P04DD | Cold Start EGR "A" Flow Insufficient Detected | 2 | 3
P0243 | Turbo/Super Charger Wastegate Solenoid A | 2 | 3
P01C1 | Fuel Rail Pressure Sensor Circuit High (Bank 2) | 2 | 3
P0203 | Injector Circuit/Open - Cylinder 3 | 2 | 3
P0141 | O2 Heater Circuit (Bank 1, Sensor 2) | 2 | 3
P02BC | Cylinder 9 - Injector Restricted | 3 | 3
P07DF | Incorrect Shift from Gear 4 | 2 | 3
P02CD | Cylinder 1 Fuel Injector Offset Learning At Max Limit | 2 | 3
P0605 | Powertrain Control Module Read Only Memory (ROM) Error | 3 | 3
P019E | Alternative Fuel Tank Pressure Sensor Circuit | 2 | 3
P0407 | Exhaust Gas Recirculation Sensor B Circuit Low | 2 | 3
P01A8 | Alternative Fuel Rail/System Pressure - Too Low | 2 | 3
P05B9 | Restraint Deployment Signal Circuit Low | 2 | 3
P00A6 | Intake Air Temperature Sensor 2 Circuit Range/Performance Bank 2 | 2 | 3
P0864 | TCM Communication Circuit Range/Performance | 2 | 3
P01AC | Alternative Fuel Tank Temperature Sensor Circuit Low | 2 | 3
P0824 | Gear Lever "Y" Position Sensor Circuit Intermittent | 2 | 3
P0705 | Transmission Range Sensor Circuit (PRNDL Input) | 2 | 3
P007E | Charge Air Cooler Temperature Sensor Circuit Intermittent/Erratic Bank 1 | 2
P0912 | Gate Select Actuator Circuit Low | 2 | 3
P0795 | Pressure Control Solenoid "C" | 2 | 3
P2617 | Crankshaft Position Output Circuit Intermittent | 2 | 3
P07E3 | Incorrect Shift from Gear 8 | 2 | 3
P0563 | System Voltage High | 2 | 3
P2107 | Throttle Actuator Control (TAC) Module Processor | 2 | 3
P02D2 | Cylinder 4 Fuel Injector Offset Learning At Min Limit | 2 | 3
P060D | Internal Control Module Accelerator Pedal Position Performance | 2 | 3
P086E | Neutral Position Sensor "A" Circuit Intermittent/Erratic | 2
P0235 | Turbo/Super Charger Boost Sensor A Circuit | 2 | 3
P08A6 | Gear Lever Position Sensor System - Multiple Sensor Correlation | 2 | 3
P012A | Turbocharger/Supercharger Inlet Pressure Sensor Circuit Downstream of throttle valve | 2 | 3
P05D7 | Driver Mode Select Switch "B" Range/Performance | 1 | 3
P2552 | Throttle Actuator Control (TAC) Module Relay Malfunction | 2 | 3
P05B7 | Active Grille Air Shutter "B" Supply Voltage "Circuit High | 1 | 3
P0948 | Hydraulic Pump Relay Circuit High | 2 | 3
P2020 | Intake Manifold Runner Position Sensor/Switch Circuit Range/Performance (Bank 2) | 2 | 3
P0168 | Engine Fuel Temperature Too High | 3 | 3
P2097 | Post Catalyst Fuel Trim System Too Rich Bank 1 | 2 | 3
P05D2 | Driver Mode Select Switch "A" Circuit High | 1 | 3
P08B3 | Neutral Position Sensor "B" Not Learned | 2 | 3
P2241 | O2 Sensor Positive Current Control Circuit Low Bank 2 Sensor 1 | 2 | 3
P0453 | Evaporative Emission System Pressure Sensor/Switch High Input | 1 | 3
P2006 | Intake Manifold Runner Control (IMRC) Stuck Closed (Bank 1) | 2 | 3
P02C2 | Cylinder 11 - Fuel Trim at Max Limit | 2 | 3
P047B | Exhaust Pressure Sensor "B" Circuit Range/Performance | 2 | 3
P04CB | Fuel Fill Door Open Request Sensor/Switch Circuit High | 1 | 3
P04B1 | Refueling Vapor Control Valve Circuit Low | 1 | 3
P057B | Brake Pedal Position Sensor Circuit Range/Performance | 2 | 3
P0341 | Camshaft Position Sensor A Circuit Range/Performance (Bank 1 or single sensor) | 2 | 3
P05BD | Stop-Start Mode Switch Circuit Range/Performance | 2 | 3
P0838 | Four Wheel Drive (4WD) Switch Circuit Low | 2 | 3
P03E4 | Cylinder 8 Combustion Performance | 2 | 3
P045C | Exhaust Gas Recirculation "B" Control Circuit Low | 2 | 3
P0639 | Throttle Actuator Control Range/Performance - Bank 2 | 2 | 1
P03D0 | Cylinder 6 Combustion Performance | 2 | 1
P0016 | Crankshaft Position - Camshaft Position Correlation - Bank 1 Sensor A | 2 | 1
P039B | Cylinder 1 Pressure Too High | 2 | 1
P0515 | Battery Temperature Sensor Circuit | 2 | 1
P0447 | Evaporative Emission System Vent Control Circuit Open | 1 | 1
P07B9 | Transmission Park Position Sensor/Switch "B" Circuit Low | 2 | 1
P2032 | Exhaust Gas Temperature Sensor Circuit Low Bank 1 Sensor 2 | 2 | 1
P072F | Stuck in Gear 4 | 3 | 1
P015C | O2 Sensor Delayed Response - Rich to Lean Bank 2 Sensor 1 | 2 | 1
P2507 | Powertrain Control Module (PCM) Battery Voltage Low Input | 2 | 1
P0269 | Cylinder 3 Contribution/Balance | 2 | 1
P022A | Charge Air Cooler Bypass Control "A" Circuit /Open | 2 | 3
P0261 | Cylinder 1 Injector Circuit Low | 2 | 3
P01C0 | Fuel Rail Pressure Sensor Circuit Low (Bank 2) | 2 | 3
P01B8 | Alternative Fuel Rail Temperature Sensor Circuit Intermittent/Erratic | 2 | 3
P06F3 | Reductant Control Module Internal Temperature Sensor Circuit High | 3 | 3
P041F | Secondary Air Injection System Switching Valve "A" Circuit Low | 2 | 3
P03B3 | Cylinder 4 Pressure Sensor Circuit | 2 | 3
P006D | MAP - Turbocharger/Supercharger Inlet Pressure Correlation | 2 | 3
P0739 | TCM Engine Speed Output Circuit High | 2 | 3
P04DF | EVAP System Purge Control Valve "A" Performance/Stuck Open | 1 | 3
P050E | Cold Start Engine Exhaust Temperature Too Low | 2 | 3
P2199 | Intake Air Temperature 1/2 Correlation | 2 | 3
P03C3 | Cylinder 5 Pressure Too High | 2
P057C | Brake Pedal Position Sensor Circuit Low | 2 | 3
P073E | Unable to Engage Reverse | 3 | 3
P08B1 | Neutral Position Sensor "B" Circuit Intermittent/Erratic | 2 | 3
P0528 | Fan Speed Sensor Circuit No Signal | 2 | 3
P0272 | Cylinder 4 Contribution/Balance | 2 | 3
P07D3 | Transmission Mode Switch "E" Circuit High | 2 | 3
P065B | Generator Control Circuit Range/Performance | 2 | 3
P08A5 | Gear Lever "Y" Position Sensor 1/2 Correlation | 2 | 3
P04DA | Closed Loop EGR Control At Limit - Flow Too High | 2 | 3
P068A | ECM/PCM Power Relay De-Energized Performance - Too Early | 2 | 3
P2404 | Evaporative Emission System Leak Detection Pump Sense Circuit Range/Performance | 2 | 3
P0797 | Pressure Control Solenoid "C" Stuck On | 2 | 3
P06A9 | Sensor Reference Voltage "D" Circuit Range/Performance | 2 | 3
P028A | Charge Air Cooler Cooling Fan Control Circuit/Open | 2 | 3
P02AE | Cylinder 6 - Fuel Trim at Max Limit | 2 | 3
P0789 | Shift Timing Solenoid "A" Intermittent | 2 | 3
P0007 | Fuel Shutoff Valve Control Circuit High | 2 | 3
P0686 | ECM/PCM Power Relay Control Circuit Low | 2 | 3
P03D9 | Cylinder 7 Pressure Variation High | 2 | 3
P0001 | Fuel Volume Regulator Control Circuit / Open | 2 | 3
P0450 | Evaporative Emission System Pressure Sensor/Switch | 1
P00CF | Barometric Pressure - Turbocharger/Supercharger Boost Sensor 'A' Correlation | 2
P01E5 | Engine Coolant Temperature Sensor 3 Circuit Low | 2 | 3
P0283 | Cylinder 8 Injector Circuit High | 2 | 3
P042E | Exhaust Gas Recirculation "A" Control Stuck Open | 2 | 3
P0648 | Immobilizer Lamp Control Circuit | 1 | 3
P2096 | Post Catalyst Fuel Trim System Too Lean (Bank 1) | 2 | 3
P0826 | Up and Down Switch Input Circuit | 2 | 3
P00B1 | Radiator Coolant Temperature Sensor Circuit | 2 | 3
P0580 | Cruise Control Multi-Function Input "A" Circuit Low | 1 | 3
P051A | Crankcase Pressure Sensor Circuit | 2 | 3
P042F | Exhaust Gas Recirculation "A" Control Stuck Closed | 2 | 3
P056D | Reductant Control Module System Voltage | 2 | 3
P061A | Internal Control Module Torque Performance | 3 | 3
P005A | B Camshaft Profile Control Performance/Stuck Off Bank 1 | 2 | 3
P0306 | Cylinder 6 Misfire Detected | 2 | 3
P077D | Output Speed Sensor Circuit High | 2 | 3
P000D | B Camshaft Position is responding slower than required (Bank 1) | 2 | 3
P087E | Clutch Position Sensor "B" Circuit Intermittent | 2 | 3
P041C | Exhaust Gas Recirculation Temperature Sensor "B" Circuit Low | 2 | 3
P054E | Idle Control System - Fuel Quantity Lower Than Expected | 2 | 3
P07D4 | Transmission Mode Switch "F" Circuit | 2 | 3
P2138 | Throttle/Pedal Position Sensor/Switch “D” / “E” Voltage Correlation | 2 | 3
P0888 | TCM Power Relay Sense Circuit | 2 | 3
P0990 | Transmission Fluid Pressure Sensor/Switch "E" Circuit High | 2 | 3
P07C3 | Input/Turbine Speed Sensor "C" Circuit Low | 2 | 3
P2537 | Accessory Power Circuit | 1 | 3
P05CA | Economy Mode Switch Circuit High | 2 | 3
P0449 | Evaporative Emission System Vent Control Circuit Intermittent | 1 | 3
P05A6 | Active Grille Air Shutter "A" Supply Voltage "Circuit/Open | 1 | 3
P077C | Output Speed Sensor Circuit Low | 2 | 3
P018A | Fuel Temperature Sensor B Circuit High Input | 2 | 3
P071E | Transmission Mode Switch "B" Circuit Low | 2 | 3
P069B | Cylinder 9 Glow Plug Control circuit High | 2 | 3
P0469 | Evaporative Emission System Purge Flow Sensor Circuit Intermittent | 1 | 3
P0452 | Evaporative Emission System Pressure Sensor/Switch Low Input | 1 | 3
P0944 | Hydraulic Pressure Unit Loss of Pressure | 2 | 3
P0270 | Cylinder 4 Injector Circuit Low | 2 | 3
P0584 | Cruise Control Vacuum Control Circuit High | 1 | 3
P0717 | Turbine/Input Shaft Speed Sensor Circuit No Signal | 2 | 3
P03D4 | Cylinder 7 Pressure Sensor Circuit High | 2 | 3
P0619 | Alternative Fuel Control Module RAM/ROM Error | 3 | 3
P0621 | Generator Lamp Terminal Circuit | 2 | 3
P005B | B Camshaft Profile Control Stuck On Bank 1 | 2 | 3
P0986 | Shift Solenoid "E" Control Circuit High | 2 | 3
P03B8 | Cylinder 4 Pressure Too Low | 2 | 3
P0630 | VIN Not Programmed or Mismatch - ECM/PCM | 3 | 3
P041D | Exhaust Gas Recirculation Temperature Sensor "B" Circuit High | 2 | 3
P0881 | TCM Power Input Signal Range/Performance | 2 | 3
P0436 | Catalyst Temperature Sensor Range/Performance (Bank2) | 2 | 3
P05C9 | Economy Mode Switch Circuit Low | 2 | 3
P0818 | Driveline Disconnect Switch Input Circuit | 2 | 3
P0422 | Main Catalyst Efficiency Below Threshold (Bank 1) | 2 | 3
P02C9 | Cylinder 12 - Injector Leaking | 3 | 3
P0458 | Evaporative Emission System Purge Control Valve Circuit Low | 1 | 3
P0094 | Fuel System Leak Detected - Small Leak | 3 | 3
P0850 | Park/Neutral Switch Input Circuit | 2 | 3
P0151 | O2 Circuit Low Voltage (Bank 2, Sensor 1) | 2 | 3
P04B8 | Fuel Fill Door Position Sensor/Switch Circuit | 1
P03CD | Cylinder 6 Pressure Too High | 2 | 3
P02BD | Cylinder 9 - Injector Leaking | 3 | 3
P029F | Cylinder 2 - Fuel Trim at Min Limit | 2 | 3
P00B7 | Engine Coolant Flow Low/Performance | 2 | 3
P2239 | Oxygen (A/F) Sensor Pumping Current Circuit High (Bank 1 Sensor 1) | 2 | 3
P2544 | Transmission Torque Request Circuit | 2 | 3
P05CB | Vehicle Hardware Incompatibility | 3 | 3
P048F | Exhaust Pressure Control Valve Position Sensor/Switch Circuit Intermittent/Erratic | 2 | 3
P0264 | Cylinder 2 Injector Circuit Low | 2
P0593 | Cruise Control Multi-Function Input "B" Circuit High | 1 | 3
P0008 | Engine Position System Performance - Bank 1 | 2 | 3
P2444 | Secondary Air Injection (AIR) System Pump Stuck On | 2 | 3
P0867 | Transmission Fluid Pressure | 2 | 3
P001A | A Camshaft Profile Control Circuit/Open Bank 1 | 2 | 3
P0308 | Cylinder 8 Misfire Detected | 2 | 2
P0032 | HO2S Heater Control Circuit High (Bank 1, Sensor 1) | 2 | 2
P0208 | Injector Circuit/Open - Cylinder 8 | 2 | 2
P0793 | Intermediate Shaft Speed Sensor "A" Circuit No Signal | 2 | 2
P0180 | Fuel Temperature Sensor A Circuit | 2 | 2
P082D | Gear Lever "Y" Position Circuit Range/Performance | 2 | 2
P200E | Catalyst System Over Temperature (Bank 1) | 3 | 2
P0415 | Secondary Air Injection Switching Valve B Circuit | 2 | 2
P0803 | 1-4 Upshift (skip shift) Solenoid Circuit | 2 | 2
P07BD | Transmission Park Position Sensor/Switch "B" Circuit Intermittent/Erratic | 2 | 3
P07DB | 7-8 Shift | 2 | 3
P2068 | Fuel Level Sensor "B" Circuit High | 2 | 3
P0733 | Gear 3 Incorrect Ratio | 3 | 3
P0889 | TCM Power Relay Sense Circuit Range/Performance | 2 | 3
P059B | Active Grille Air Shutter "A" Position Sensor Circuit Range/Performance | 1 | 3
P00A9 | Intake Air Temperature Sensor 2 Circuit Intermittent/Erratic Bank 2 | 2 | 3
P0980 | Shift Solenoid "C" Control Circuit High | 2 | 3
P2119 | Throttle Actuator Control (TAC) Throttle Body Range/Performance | 2 | 3
P070B | Transmission Fluid Level Sensor Circuit Range/Performance | 2 | 3
P024B | Charge Air Cooler Bypass Control "A" Stuck | 2 | 3
P0941 | Hydraulic Oil Temperature Sensor Circuit Intermittent | 2 | 3
P04AD | EVAP System Purge Control Valve "B" Circuit High | 1 | 3
P00D7 | Turbocharger/Supercharger Bypass Valve 'A' Temperature Too High | 2 | 3
P0093 | Fuel System Leak Detected - Large Leak | 3 | 3
P05DA | PCV Regulator Valve Control Circuit High | 2 | 3
P0673 | Cylinder 3 Glow Plug Circuit | 2 | 3
P0521 | Engine Oil Pressure Sensor/Switch Circuit Range/Performance | 2 | 3
P025E | Turbocharger/Supercharger Boost Sensor 'A' Intermittent/Erratic | 2 | 3
P013C | O2 Sensor is responding slower than required - Rich to Lean Bank 2 Sensor 2 | 2 | 1
P0991 | Transmission Fluid Pressure Sensor/Switch "E" Circuit Intermittent | 2 | 2
P029E | Cylinder 2 - Fuel Trim at Max Limit | 2 | 2
P0740 | Torque Converter Clutch Solenoid Circuit | 2 | 2
P006B | MAP - Barometric Pressure Correlation | 2 | 3
P0804 | 1-4 Upshift (skip shift) Lamp Control Circuit | 1 | 3
P2445 | Secondary Air Injection (AIR) System Pump Stuck Off (Bank 1) | 2 | 3
P0279 | Cylinder 7 Injector Circuit Low | 2 | 3
P0976 | Shift Solenoid "B" Control Circuit Low | 2
P0586 | Cruise Control Vent Control Circuit/Open | 1 | 3
P0105 | Manifold Absolute Pressure/BARO Circuit | 2 | 3
P0899 | Transmission Control System MIL Request Circuit High | 2 | 3
P02DE | Cylinder 10 Fuel Injector Offset Learning At Min Limit | 2 | 3
P00D3 | HO2S Heater Control Circuit Range/Performance, Bank 2 Sensor 1 | 2 | 3
P0202 | Injector Circuit/Open - Cylinder 2 | 2 | 2
P05C5 | Engine Coolant Pressure Sensor Circuit High | 2 | 2
P0636 | Power Steering Control Circuit Low | 2 | 2
P0195 | Engine Oil Temperature Sensor Circuit | 2 | 2
P048B | Exhaust Pressure Control Valve Position Sensor/Switch Circuit | 2 | 2
P0934 | Hydraulic Pressure Sensor Circuit Low Input | 2 | 2
P2070 | Intake Manifold Tuning (IMT) Valve Stuck Open Bank 1 | 2 | 2
P026B | Injection Timing Performance | 2 | 2
P06E4 | Control Module Wake-up Circuit Performance | 2 | 2
P00AB | Intake Air Temperature Sensor 1 Circuit Range/Performance Bank 2 | 2 | 2
P024C | Charge Air Cooler Bypass Position Sensor "A" circuit | 2 | 2
P0879 | Transmission Fluid Pressure Sensor/Switch "D" Circuit Intermittent | 2 | 2
P0812 | Reverse Input Circuit | 2 | 3
P02E4 | Diesel Intake Air Flow Control Stuck Open | 2 | 2
P071F | Transmission Mode Switch "B" Circuit High | 2 | 3
P055F | Engine Oil Pressure Out of Range | 3 | 3
P004A | Turbocharger/Supercharger Boost Control "B" Circuit/Open | 2 | 3
P01BF | Fuel Rail Pressure Sensor Circuit Range/Performance (Bank 2) | 2 | 3
U0101 | Lost Communication With Transmission Control Module (TCM) | 2 | 3
P0684 | Glow Plug Control Module to PCM Communication Circuit Range/Performance | 2 | 3
P07AD | Transmission Friction Element "F" Stuck On | 2 | 3
P0249 | Turbo/Super Charger Wastegate Solenoid 'B' Low | 2
P0681 | Cylinder 11 Glow Plug Circuit | 2 | 3
P0926 | Gear Shift Reverse Actuator Circuit Low | 2 | 3
P0884 | TCM Power Input Signal Intermittent | 2 | 3
P0297 | Vehicle Overspeed Condition | 3 | 3
P0796 | Pressure Control Solenoid "C" Performance or Stuck Off | 2 | 3
P04B9 | Fuel Fill Door Position Sensor/Switch Circuit Low | 1 | 3
P0831 | Clutch Pedal Switch "A" Circuit Low | 2 | 3
P0077 | Intake Valve Control Circuit High (Bank 1) | 2 | 3
P0477 | Exhaust Pressure Control Valve Low Input | 2 | 3
P0327 | Knock Sensor 1 Circuit Low Input (Bank1) | 2 | 3
P0144 | O2 Circuit High Voltage (Bank 1, Sensor 3) | 2 | 3
P0409 | Exhaust Gas Recirculation Sensor A Circuit | 2 | 3
P0631 | VIN Not Programmed or Mismatch - TCM | 3 | 3
P073B | Stuck in Gear 6 | 3 | 3
P04B5 | Fuel Fill Door Stuck Open | 1 | 3
P08A9 | Clutch Pedal Position Sensor "A" Circuit Low | 2 | 3
P08AF | Neutral Position Sensor "B" Circuit Low | 2 | 3
P008E | Fuel Cooler Pump Control Circuit High | 2 | 3
P0042 | HO2S Heater Control Circuit (Bank 1, Sensor 3) | 2 | 3
P0234 | Turbo/Super Charger Overboost Condition | 2 | 3
P0778 | Pressure Control Solenoid "B" Electrical | 2 | 3
P000E | Fuel Volume Regulator Control Exceeded Learning Limit | 2 | 3
P02DC | Cylinder 9 Fuel Injector Offset Learning At Min Limit | 2 | 3
P02F8 | Cylinder 11 Injector Circuit Range/Performance | 2 | 3
P07D1 | Transmission Mode Switch "E" Circuit | 2 | 3
P0287 | Cylinder 9 Contribution/Balance | 2 | 3
P026C | Fuel Injection Quantity Lower Than Expected | 2 | 3
P0276 | Cylinder 6 Injector Circuit Low | 2 | 3
P019C | O2 Sensor Delayed Response - Rich to Lean (Bank 2 Sensor 3) | 2 | 3
P0617 | Starter Relay Circuit High | 3 | 3
P049E | Exhaust Gas Recirculation "B" Control Position Exceeded Learning Limit | 2 | 3
P0573 | Brake Switch "A" Circuit High | 2 | 3
P0957 | ASM Mode Circuit Low | 2 | 3
P01C3 | Fuel Pressure Sensor 'A' Circuit | 2 | 3
P006E | Turbocharger/Supercharger Boost Control "A" Supply Voltage Circuit Low | 2 | 3
P0622 | Generator Field Terminal Circuit | 2 | 3
P008D | Fuel Cooler Pump Control Circuit Low | 2 | 2
P01AD | Alternative Fuel Tank Temperature Sensor Circuit High | 2 | 2
P0455 | Evaporative Emission System Leak Detected (gross leak/no flow) | 1 | 2
P0697 | Sensor Reference Voltage "C" Circuit/Open | 2 | 2
P06FD | Glow Plug Control Module 2 to PCM Communication Circuit Range/Performance | 2 | 2
P04E0 | EVAP System Purge Control Valve "A" Stuck Closed | 1 | 2
P07DD | Incorrect Shift from Gear 2 | 2 | 2
P0246 | Turbo/Super Charger Wastegate Solenoid A High | 2 | 2
P0752 | Shift Solenoid "A" Stuck On | 2 | 2
U0102 | Lost Communication With Transfer Case Control Module | 2 | 2
P0576 | Cruise Control Input Circuit Low | 1 | 3
P00BF | Mass or Volume Air Flow "B" Circuit Range/Performance - Air Flow Too High | 2 | 3
P0206 | Injector Circuit/Open - Cylinder 6 | 2 | 3
P04A9 | Exhaust Pressure Control Valve "B" Position Sensor/Switch Circuit High | 2 | 3
P0075 | Intake Valve Control Circuit (Bank 1) | 2 | 3
P0354 | Ignition Coil D Primary/Secondary Circuit | 2 | 3
P2190 | System Too Rich at Idle Bank 2 | 2 | 3
P2247 | O2 Sensor Reference Voltage Circuit/Open Bank 2 Sensor 1 | 2 | 3
P027D | Fuel Pump Module 'B' Control Circuit High | 2 | 3
P01E7 | Engine Coolant Temperature Sensor 3 Circuit Intermittent | 2 | 3
P02E0 | Diesel Intake Air Flow Control Circuit/Open | 2 | 3
P2120 | Accelerator Pedal Position (APP) Sensor 1 Circuit | 2 | 3
P0530 | A/C Refrigerant Pressure Sensor "A" Circuit | 1 | 3
P0175 | System Too Rich (Bank 2) | 2 | 3
P0992 | Transmission Fluid Pressure Sensor/Switch "F" Circuit | 2 | 3
P04CF | EGR Temperature Sensor "C" Circuit Range/Performance | 2 | 3
P00DF | Charge Air Cooler Coolant Temperature Sensor Circuit Range/Performance | 2 | 3
P0285 | Cylinder 9 Injector Circuit Low | 2 | 3
P0840 | Transmission Fluid Pressure Sensor/Switch "A" Circuit | 2 | 3
P050B | Cold Start Ignition Timing Performance | 2
P0113 | Intake Air Temperature Sensor 1 Circuit High Input | 2 | 2
P0883 | TCM Power Input Signal High | 2 | 2
P00CC | Fuel Volume Regulator Solenoid Supply Voltage Control Circuit Low | 2 | 3
P07A3 | Transmission Friction Element "A" Stuck On | 2 | 3
P0187 | Fuel Temperature Sensor B Circuit Low Input | 2 | 3
P0172 | System Too Rich (Bank 1) | 2 | 3
P0526 | Fan Speed Sensor Circuit | 2 | 3
P0397 | Cylinder 1 Pressure Sensor Circuit Low | 2 | 3
P0952 | ASM Control Circuit Low | 2 | 3
P03BC | Cylinder 4 Combustion Performance | 2 | 3
P0550 | Power Steering Pressure Sensor/Switch Circuit | 2 | 3
P0451 | Evaporative Emission System Pressure Sensor/Switch Range/Performance | 1 | 3
P0121 | Throttle/Pedal Position Sensor A Circuit Range/Performance | 2 | 3
P0607 | Control Module Performance | 3 | 3
P054B | Cold Start "B" Camshaft Position Timing Over-Retarded Bank 1 | 2 | 3
P0209 | Injector Circuit/Open - Cylinder 9 | 2 | 3
P03C9 | Cylinder 6 Pressure Sensor Circuit Low | 2 | 3
P0609 | Powertrain Control Module Vehicle Speed Output "B" | 2 | 3
P04C9 | Fuel Fill Door Open Request Sensor/Switch Performance/Stuck Off | 1 | 3
P07B8 | Transmission Park Position Sensor/Switch "B" Circuit/Open | 2 | 3
P2671 | Actuator High Control Circuit Group 2 High Voltage | 2
P092C | Gear Shift Lock Solenoid/Actuator Control Circuit "B" Low | 2
P00BB | Fuel Injector Insufficient Flow - Forced Limited Power | 3 | 3
P012F | Engine Coolant Temperature/Engine Oil Temperature Correlation | 2 | 2
P02E5 | Diesel Intake Air Flow Control Stuck Closed | 2 | 2
P078A | Shift Timing Solenoid "B" | 2 | 2
P0805 | Clutch Position Sensor Circuit | 2 | 2
P040F | Exhaust Gas Recirculation Temperature Sensor "A" Circuit High | 2 | 2
P0708 | Transmission Range Sensor Circuit High Input | 2 | 2
P07CB | Transmission Fluid Thermostat Performance | 2 | 2
P04D2 | EGR Temperature Sensor "C" Circuit Intermittent/Erratic | 2 | 2
P2109 | Throttle Position (TP) Sensor Minimum Stop Range/Performance Problem | 2 | 3
P0229 | Throttle/Pedal Position Sensor C Circuit Intermittent | 2 | 3
P0338 | Crankshaft Position Sensor A Circuit High Input | 2 | 3
P2262 | Turbo / Super Charger Boost Pressure Not Detected - Mechanical | 2 | 3
P0408 | Exhaust Gas Recirculation Sensor B Circuit High | 2 | 3
P04BF | Fuel Fill Door Unlock Control Circuit/Open | 1 | 3
P04BC | Fuel Fill Door Lock Control Range/Performance | 1 | 3
P028D | Charge Air Cooler Cooling Fan Control Circuit Low | 2 | 3
P0658 | Actuator Supply Voltage "Circuit Low | 2 | 3
P019A | O2 Sensor Delayed Response - Rich to Lean (Bank 1 Sensor 3) | 2 | 3
P0815 | Upshift Switch Circuit | 2 | 3
P05A8 | Active Grille Air Shutter "A" Supply Voltage "Circuit High | 1 | 3
P0857 | Traction Control Input Signal Range/Performance | 2 | 3
P0214 | Cold Start Injector 2 | 2 | 3
P0231 | Fuel Pump Secondary Circuit Low | 2 | 3
P0312 | Cylinder 12 Misfire Detected | 2 | 3
P039D | Cylinder 1 Pressure Variation High | 2
P08A7 | Clutch Pedal Position Sensor "A" Circuit/Open | 2 | 1
P0938 | Hydraulic Oil Temperature Sensor Range/Performance | 2 | 1
P07C9 | Intermediate Shaft Speed Sensor "C" Circuit Low | 2 | 1
P00C6 | Fuel Rail Pressure Too Low - Engine Cranking (Bank 1) | 3 | 1
P0176 | Flexible Fuel Sensor Circuit | 2 | 1
P0504 | Brake Switch "A"/"B" Correlation | 2 | 1
P0155 | O2 Heater Circuit (Bank 2, Sensor 1) | 2 | 1
P027A | Fuel Pump Module 'B' Control Circuit/Open | 2 | 3
P0464 | Fuel Level Sensor A Circuit Intermittent | 2 | 3
P0069 | MAP - Barometric Pressure Correlation | 2 | 3
P0244 | Turbo/Super Charger Wastegate Solenoid A Range/Performance | 2 | 3
P2078 | Intake Manifold Tuning (IMT) Valve Position Sensor/Switch Circuit High | 2 | 3
P06A8 | Sensor Reference Voltage "C" Circuit Range/Performance | 2 | 3
P043B | Catalyst Temperature Sensor Circuit Range/Performance Bank 2 Sensor 2 | 2 | 3
P2105 | Throttle Actuator Control (TAC) System - Forced Engine Shutdown | 2 | 3
P01B9 | Engine Oil Temperature Sensor 'B' Circuit | 2 | 3
P0486 | Exhaust Gas Recirculation Sensor "B" Circuit | 2 | 3
P04D3 | Exhaust Brake Input Circuit | 3 | 3
P00CD | Fuel Volume Regulator Solenoid Supply Voltage Control Circuit High | 2
P03BA | Cylinder 4 Pressure Variation Low | 2 | 3
P064D | Internal Control Module O2 Sensor Processor Performance Bank 1 | 3 | 2
P0961 | Pressure Control Solenoid "A" Control Circuit Range/Performance | 2 | 2
P2016 | Intake Manifold Runner Position Sensor/Switch Circuit Low (Bank 1) | 2 | 3
P02D4 | Cylinder 5 Fuel Injector Offset Learning At Min Limit | 2 | 3
P0930 | Gear Shift Lock Solenoid Circuit Low | 2 | 3
P0958 | ASM Mode Circuit High | 2 | 3
P0063 | HO2S Heater Control Circuit Low (Bank 2, Sensor 3) | 2 | 3
P079F | Transmission Friction Element "F" Slip Detected | 2 | 3
P0223 | Throttle/Pedal Position Sensor B Circuit High Input | 2 | 3
P2181 | Cooling System Performance | 2 | 3
P00B4 | Radiator Coolant Temperature Sensor Circuit High | 2 | 3
P2402 | Evaporative Emission (EVAP) System Leak Detection Pump Control Circuit High | 2 | 3
P06E7 | Sensor Power Supply "C" Circuit Low | 2 | 3
P200A | Intake Manifold Runner Performance (Bank 1) | 2 | 3
P055E | Oxygen Sensor Control Module System Voltage | 2 | 3
P0732 | Gear 2 Incorrect Ratio | 2 | 3
P02AB | Cylinder 5 - Fuel Trim at Min Limit | 2 | 3
P0324 | Knock Control System Error | 2 | 3
P0527 | Fan Speed Sensor Circuit Range/Performance | 2 | 2
P2101 | Throttle Actuator Control (TAC) Motor Range/Performance | 2 | 2
P00CE | Intake Air Temperature Measurement System - Multiple Sensor Correlation (Bank 1) | 2 | 3
P004C | Turbocharger/Supercharger Boost Control "B" Circuit Low | 2 | 3
P07CC | Transmission Mode Switch "C" Circuit Low | 2 | 3
P07A2 | Transmission Friction Element "A" Performance/Stuck Off | 2 | 3
P017D | Cylinder Head Temperature Sensor Circuit High | 2 | 3
P056C | Cruise Control 'Cancel' Signal | 1 | 3
P0691 | Fan 1 Control Circuit Low | 2 | 3
P07E0 | Incorrect Shift from Gear 5 | 2 | 3
P085D | Gear Shift Control Module "A" Performance | 2 | 3
P0748 | Pressure Control Solenoid "A" Electrical | 2 | 3
P0262 | Cylinder 1 Injector Circuit High | 2 | 3
P0954 | ASM Control Circuit Intermittent | 2 | 3
P03C1 | Cylinder 5 Pressure Sensor Circuit Intermittent/Erratic | 2 | 3
P063B | Generator Voltage Sense Circuit Range/Performance | 2 | 3
P0019 | Crankshaft Position - Camshaft Position Correlation - Bank 2 Sensor B | 2 | 3
P0654 | Engine RPM Output Circuit | 2 | 3
P0371 | Timing Reference High Resolution Signal A Too Many Pulses | 2 | 3
P2631 | Oxygen (O2) Sensor Pumping Current Trim Circuit High (Sensor 1, Bank 2) | 2 | 3
P05AF | Active Grille Air Shutter "B" Stuck On | 1 | 3
P0146 | O2 Circuit No Activity Detected (Bank 1, Sensor 3) | 2 | 3
P0788 | Shift Timing Solenoid "A" High | 2 | 3
P0348 | Camshaft Position Sensor A Circuit High Input (Bank 2) | 2 | 3
P033E | Knock Sensor 4 Circuit Intermittent Bank 2 | 2 | 3
P0501 | Vehicle Speed Sensor "A" Range/Performance | 2 | 3
P0763 | Shift Solenoid "C" Electrical | 2 | 3
P0905 | Gate Select Position Circuit Range/Performance | 2
P084F | Park/Neutral Switch Output Circuit | 2 | 3
P02B6 | Cylinder 8 - Fuel Trim at Max Limit | 2 | 3
P0842 | Transmission Fluid Pressure Sensor/Switch "A" Circuit Low | 2 | 3
P0330 | Knock Sensor 2 Circuit (Bank 2) | 2 | 3
P0713 | Transmission Fluid Temperature Sensor "A" Circuit High Input | 2 | 2
P033C | Knock Sensor 4 Circuit Low Bank 2 | 2 | 2
P06B0 | Sensor Power Supply "A" Circuit/Open | 2 | 3
P0667 | PCM/ECM/TCM Internal Temperature Sensor Range/Performance | 3 | 2
P04E6 | EGR Temperature Sensor 'D' Circuit Range/Performance | 2 | 3
P081B | Starter Disable Circuit High | 2 | 3
P0949 | ASM Adaptive Learning Not Done | 2 | 3
P034B | Crankshaft Position Sensor - Crankshaft Direction Incorrect | 2 | 3
P021F | Cylinder 12 Injection Timing | 2 | 3
P0169 | Incorrect Fuel Composition | 3 | 3
P2227 | Barometric Pressure Circuit Range/Performance | 2
P0162 | O2 Circuit (Bank 2, Sensor 3) | 2 | 3
P05A2 | Active Grille Air Shutter "A" Control Circuit/Open | 1
P022D | Charge Air Cooler Bypass Control "B" Circuit /Open | 2 | 3
P260F | Evaporative System Monitoring Processor Performance | 2 | 3
P0626 | Generator Field Terminal Circuit High | 2
P0730 | Incorrect Gear Ratio | 3 | 3
P04D7 | Exhaust Brake Input Circuit Intermittent/Erratic | 3 | 2
P0679 | Cylinder 9 Glow Plug Circuit | 2 | 2
P0293 | Cylinder 11 Contribution/Balance | 2 | 2
P0525 | Cruise Control Servo Control Circuit Range/Performance | 1 | 3
P0070 | Ambient Air Temperature Sensor Circuit | 2 | 3
P027B | Fuel Pump Module 'B' Control Circuit Range/Performance | 2
P02B9 | Cylinder 8 - Injector Leaking | 3 | 3
P0940 | Hydraulic Oil Temperature Sensor Circuit High Input | 2 | 3
P0479 | Exhaust Pressure Control Valve Intermittent | 2 | 3
P04DE | Cold Start EGR "A" Flow Excessive Detected | 2 | 3
P05B6 | Active Grille Air Shutter "B" Supply Voltage "Circuit Low | 1 | 3
P0425 | Catalyst Temperature Sensor (Bank 1) | 2 | 3
P0714 | Transmission Fluid Temperature Sensor "A" Circuit Intermittent | 2 | 3
P2176 | Throttle Actuator Control System – Idle Position Not Learned | 2 | 3
P2009 | Intake Manifold Runner Control (IMRC) Circuit Low (Bank 1) | 2 | 3
P0535 | A/C Evaporator Temperature Sensor electrical circuit | 1 | 3
P03A5 | Cylinder 2 Pressure Too High | 2 | 3
P099D | Shift Solenoid "H" Control Circuit Range/Performance | 2 | 3
P02D6 | Cylinder 6 Fuel Injector Offset Learning At Min Limit | 2 | 3
P081C | Park Input Circuit | 2 | 3
P06C0 | Cylinder 8 Glow Plug Circuit Range/Performance | 2 | 3
P0302 | Cylinder 2 Misfire Detected | 2 | 3
P2771 | Four Wheel Drive (4WD) Low Switch Circuit | 2 | 3
P0090 | Fuel Pressure Regulator Control Circuit | 2 | 3
P023C | Charge Air Cooler Coolant Pump Control Circuit High | 2 | 3
P2014 | Intake Manifold Runner Position Sensor/Switch (Bank 1) | 2 | 3
P07BB | Transmission Park Position Sensor/Switch "B" Circuit Performance/Low | 2 | 3
P0232 | Fuel Pump Secondary Circuit High | 2 | 3
P0271 | Cylinder 4 Injector Circuit High | 2 | 3
P044A | Exhaust Gas Recirculation Sensor "C" Circuit | 2 | 3
P04E2 | Crankcase Ventilation Hose Connection Sensor Circuit Low | 2 | 3
P02B5 | Cylinder 7 - Injector Leaking | 3 | 3
P0555 | Brake Booster Pressure Sensor Circuit | 2 | 3
P2443 | Secondary Air Injection (AIR) System Switching Valve Stuck Closed (Bank 2) | 2 | 3
P011F | Engine Coolant Temperature 2/Ambient Air Temperature Correlation | 2 | 3
P076C | Shift Solenoid "H" Stuck On | 2 | 3
P052D | Cold Start "A" Camshaft Position Timing Over-Retarded Bank 2 | 2 | 3
P2437 | Secondary Air Injection (AIR) System Pressure Sensor Circuit Low Voltage Bank 2 | 2 | 3
P066D | Cylinder 2 Glow Plug Control Circuit High | 2 | 3
P0274 | Cylinder 5 Injector Circuit High | 2
P07B6 | Transmission Park Position Sensor/Switch "A" Circuit Performance High | 2 | 3
P2423 | HC Adsorption Catalyst Efficiency Below Threshold Bank 1 | 2 | 3
P06FA | Glow Plug Control Module 2 Performance | 2 | 3
P0719 | Brake Switch "B" Input Circuit Low | 2 | 3
P011B | Engine Coolant Temperature/Intake Air Temperature Correlation | 2 | 3
P0402 | Exhaust Gas Recirculation Flow Excessive Detected | 2
P0785 | Shift Timing Solenoid "A" | 2 | 3
P0820 | Gear Lever "X"/"Y" Position Sensor Circuit | 2 | 3
P03DE | Cylinder 8 Pressure Sensor Circuit High | 2 | 3
P01A0 | Alternative Fuel Tank Pressure Sensor Circuit Low | 2 | 3
P003A | Turbocharger/Supercharger Boost Control "A" Position Exceeded Learning Limit | 2 | 3
P0595 | Cruise Control Servo Control Circuit Low | 1 | 3
P073D | Unable to Engage Neutral | 3 | 3
P0058 | HO2S Heater Control Circuit High (Bank 2, Sensor 2) | 2 | 3
P0547 | Exhaust Gas Temperature Sensor Circuit - Bank 2 Sensor 1 | 2
P0414 | Secondary Air Injection Switching Valve A Circuit Shorted | 2 | 3
P06AD | PCM/ECM/TCM Internal Temperature Sensor "B" circuit Low | 3 | 3
P03CC | Cylinder 6 Pressure Too Low | 2
P0594 | Cruise Control Servo Control Circuit/Open | 1 | 3
P0429 | Catalyst Heater Control Circuit (Bank 1) | 2
P03C0 | Cylinder 5 Pressure Sensor Circuit High | 2 | 3
P0319 | Rough Road Sensor B Signal Circuit | 2 | 3
P023A | Charge Air Cooler Coolant Pump Control Circuit/Open | 2 | 3
P0891 | TCM Power Relay Sense Circuit High | 2 | 3
P02CB | Turbocharger/Supercharger "B" Underboost Condition | 2 | 3
P049A | Exhaust Gas Recirculation "B" Flow | 2 | 3
P0917 | Gear Shift Position Circuit High | 2 | 3
P0683 | Glow Plug Control Module to PCM Communication Circuit | 2 | 3
P08B7 | Clutch Pedal Position Sensor "B" Circuit High | 2 | 3
P05C7 | Economy Mode Switch Circuit/Open | 2 | 3
P092B | Gear Shift Lock Solenoid/Actuator Control Circuit "B" Range/Performance | 2 | 3
P2261 | Turbo / Super Charger Bypass Valve - Mechanical | 2 | 3
P06BD | Cylinder 5 Glow Plug Circuit Range/Performance | 2 | 3
P080D | Upshift/Skip Shift Solenoid Control Circuit High | 2 | 3
P06D5 | Sensor Reference Voltage "E" Circuit Range/Performance | 2 | 3
P047C | Exhaust Pressure Sensor "B" Circuit Low | 2 | 3
P05C4 | Engine Coolant Pressure Sensor Circuit Low | 2 | 3
P0598 | Thermostat Heater Control Circuit Low | 2 | 3
P02DA | Cylinder 8 Fuel Injector Offset Learning At Min Limit | 2 | 3
P0471 | Exhaust Pressure Sensor Range/Performance | 2 | 3
P03C7 | Cylinder 6 Pressure Sensor Circuit | 2 | 3
P029A | Cylinder 1 - Fuel Trim at Max Limit | 2 | 3
P085A | Gear Shift Control Module "B" Communication Circuit | 2 | 3
P02B7 | Cylinder 8 - Fuel Trim at Min Limit | 2 | 3
P004D | Turbocharger/Supercharger Boost Control "B" Circuit High | 2 | 3
P0624 | Fuel Cap Lamp Control Circuit | 1 | 3
P216F | Cylinder 6 Injector High Control Circuit High Voltage | 2 | 3
P0037 | HO2S Heater Control Circuit Low (Bank 1, Sensor 2) | 2 | 3
P071B | Transmission Mode Switch "A" Circuit Low | 2 | 3
P03AA | Cylinder 3 Pressure Sensor Circuit Range/Performance | 2 | 3
P0137 | O2 Circuit Low Voltage (Bank 1, Sensor 2) | 2 | 3
P0490 | Exhaust Gas Recirculation Control Circuit High | 2 | 3
P0173 | Fuel Trim (Bank 2) | 2 | 3
P02F1 | Cylinder 4 Injector Circuit Range/Performance | 2 | 3
P04E7 | EGR Temperature Sensor 'D' Circuit Low | 2 | 3
P01C4 | Fuel Pressure Sensor 'A' Circuit Range/Performance | 2 | 3
P077E | Transmission Fluid Temperature Measurement System - Multiple Sensor Correlation | 2 | 3
P086D | Neutral Position Sensor "A" Circuit High | 2 | 3
P0266 | Cylinder 2 Contribution/Balance | 2
P04E9 | EGR Temperature Sensor 'D' Circuit Intermittent/Erratic | 2 | 3
P2501 | Generator L-Terminal Circuit High Voltage | 2 | 3
P06E5 | Glow Plug Control Module 1 Performance | 3 | 3
P0295 | Cylinder 12 Injector Circuit High | 2 | 3
P2232 | Heated Oxygen Sensor (HO2S) Signal Circuit Shorted to Heater Circuit Bank 1 Sensor 2 | 2 | 3
P0600 | Serial Communication Link | 2 | 3
P0692 | Fan 1 Control Circuit High | 2 | 3
P0837 | Four Wheel Drive (4WD) Switch Circuit Range/Performance | 2 | 3
P0446 | Evaporative Emission System Vent Control Circuit | 1 | 3
P0413 | Secondary Air Injection Switching Valve A Circuit Open | 2 | 3
P0383 | Glow Plug/Heater Indicator Circuit | 2 | 3
P0201 | Injector Circuit/Open - Cylinder 1 | 2 | 3
P0321 | Ignition/Distributor Engine Speed Input Circuit Range/Performance | 2 | 3
P0339 | Crankshaft Position Sensor A Circuit Intermittent | 2 | 3
P06C9 | Cylinder 5 Glow Plug Incorrect | 2 | 3
P0817 | Starter Disable Circuit | 2 | 3
P0821 | Gear Lever "X" Position Sensor Circuit | 2 | 3
P0829 | 5-6 Shift | 2 | 3
P08A0 | Gear Lever "Y" Position Sensor 2 Circuit Range/Performance | 2 | 3
P0568 | Cruise Control SET Signal | 1 | 3
P078B | Shift Timing Solenoid "B" Range/Performance | 2 | 3
P0385 | Crankshaft Position Sensor B Circuit | 2 | 3
P0334 | Knock Sensor 2 Circuit Intermittent (Bank 2) | 2 | 3
P01B7 | Alternative Fuel Rail Temperature Sensor Circuit High | 2 | 3
P0181 | Fuel Temperature Sensor A Circuit Range/Performance | 2 | 3
P2646 | Variable Cylinder Management System Stuck Off | 2
P0929 | Gear Shift Lock Solenoid Circuit Range/Performance | 2 | 3
P03A1 | Cylinder 2 Pressure Sensor Circuit Low | 2 | 3
P0841 | Transmission Fluid Pressure Sensor/Switch "A" Circuit Range/Performance | 2 | 3
P0027 | Exhaust Valve Control Solenoid Circuit Range/Performance (Bank 1) | 2 | 3
P058D | Battery Monitor Module Voltage Monitoring Performance | 2 | 3
P0367 | Camshaft Position Sensor B Circuit Low Input (Bank 1) | 2 | 3
P0136 | O2 Circuit (Bank 1, Sensor 2) | 2
P089F | Gear Lever "Y" Position Sensor 2 Circuit | 2 | 3
P2185 | Engine Coolant Temperature (ECT) Sensor 2 Circuit High Voltage | 2 | 3
P0495 | Fan Speed High | 3 | 3
P084B | Transmission Fluid Pressure Sensor/Switch "H" Circuit Range/Performance | 2 | 3
P084E | Transmission Fluid Pressure Sensor/Switch "H" Circuit Intermittent | 2 | 3
P00E0 | Charge Air Cooler Coolant Temperature Sensor Circuit Low | 2 | 3
P08AB | Clutch Pedal Position Sensor "A" Circuit Intermittent/Erratic | 2 | 3
P002D | B Camshaft Profile Control Circuit/Open Bank 2 | 2 | 3
P01BA | Engine Oil Temperature Sensor 'B' Range/Performance | 2
P0128 | Coolant Thermostat (Coolant Temp Below Thermostat Regulating Temperature) | 2 | 3
P04B4 | Refueling Vapor Control Valve Stuck Closed | 1 | 3
P0389 | Crankshaft Position Sensor B Circuit Intermittent | 2 | 3
P0498 | Evaporative Emission System Vent Control Circuit Low | 1 | 3
P2121 | Throttle/Pedal Position Sensor / Switch "D" Circuit Range/Performance | 2 | 3
P06FF | Economy Mode Lamp Control Circuit | 1 | 3
P2715 | Pressure Control (PC) Solenoid 4 - Stuck On | 2 | 3
P06F9 | Glow Plug Control Module 2 System Voltage | 2 | 3
P062F | Internal Control Module EEPROM Error | 3 | 3
P03D1 | Cylinder 7 Pressure Sensor Circuit | 2 | 3
P2448 | Secondary Air Injection (AIR) System High Airflow (Bank 1) | 2 | 3
P046E | Exhaust Gas Recirculation Sensor "B" Circuit Range/Performance | 2 | 3
P0158 | O2 Circuit High Voltage (Bank 2, Sensor 2) | 2 | 3
P0143 | O2 Circuit Low Voltage (Bank 1, Sensor 3) | 2 | 3
P244B | Diesel Particulate Filter Differential Pressure Too High | 2 | 3
P0303 | Cylinder 3 Misfire Detected | 2 | 3
P055B | Engine Oil Pressure Sensor/Switch "B" Range/Performance | 2 | 3
P0546 | Exhaust Gas Temperature Sensor Circuit High - Bank 1 Sensor 1 | 2 | 3
P06E6 | Sensor Power Supply "C" Circuit/Open | 2 | 2
P06AE | PCM/ECM/TCM Internal Temperature Sensor "B" Circuit High | 3 | 2
P0677 | Cylinder 7 Glow Plug Circuit | 2 | 2
P0583 | Cruise Control Vacuum Control Circuit Low | 1 | 2
P0524 | Engine Oil Pressure Too Low | 3 | 3
P012B | Turbocharger/Supercharger Inlet Pressure Sensor Circuit Range/Performance Downstream of throttle valve | 2 | 3
P0747 | Pressure Control Solenoid "A" Stuck On | 2 | 3
P0603 | Powertrain Control Module Keep Alive Memory (KAM) Error | 3 | 3
P2637 | Torque Management Feedback Signal "A" | 2 | 3
P014F | O2 Sensor is responding slower than required - Lean to Rich Bank 2 Sensor 1 | 2 | 3
P006C | MAP - Turbocharger/Supercharger Inlet Pressure Correlation | 2 | 3
P045D | Exhaust Gas Recirculation "B" Control Circuit High | 2
P011A | Engine Coolant Temperature Sensor 1/2 Correlation | 2
P06FC | Glow Plug Control Module 2 to PCM Communication Circuit | 2 | 3
P0828 | Up and Down Switch Input Circuit High | 2 | 3
P0922 | Gear Shift Forward Actuator Circuit Low | 2 | 3
P009D | Fuel Pressure Relief Control Circuit High | 2 | 3
P051F | Positive Crankcase Ventilation Filter Restriction | 2 | 3
P0830 | Clutch Pedal Switch "A" Circuit | 2 | 3
P070F | Transmission Fluid Level Too Low | 2 | 3
P0718 | Turbine/Input Shaft Speed Sensor Circuit Intermittent | 2 | 3
P00D9 | Ambient Air Temperature Sensor Circuit 'B' | 2 | 3
P0610 | Control Module Vehicle Options Error | 3 | 3
P0962 | Pressure Control Solenoid "A" Control Circuit Low | 2 | 3
P0337 | Crankshaft Position Sensor A Circuit Low Input | 2 | 3
P008A | Low Pressure Fuel System Pressure - Too Low | 2 | 3
P0164 | O2 Circuit High Voltage (Bank 2, Sensor 3) | 2
P0326 | Knock Sensor 1 Circuit Range/Performance (Bank 1) | 2 | 3
P02DF | Cylinder 10 Fuel Injector Offset Learning At Max Limit | 2 | 3
P0979 | Shift Solenoid "C" Control Circuit Low | 2 | 3
P0380 | Glow Plug/Heater Circuit A | 2 | 3
P026D | Fuel Injection Quantity Higher Than Expected | 2 | 3
P03D8 | Cylinder 7 Pressure Variation Low | 2 | 3
P056A | Cruise Control "Increase Distance" Signal | 1 | 3
P0468 | Evaporative Emission System Purge Flow Sensor Circuit High Input | 1 | 3
P017C | Cylinder Head Temperature Sensor Circuit Low | 2 | 3
P0753 | Shift Solenoid "A" Electrical | 2 | 3
P058F | Battery Monitor Module Temperature Too Low | 2 | 3
P0153 | O2 Circuit is responding slower than required (Bank 2, Sensor 1) | 2 | 2
P2012 | Intake Manifold Runner Control (IMRC) Circuit Low (Bank 2) | 2 | 3
P02C3 | Cylinder 11 - Fuel Trim at Min Limit | 2 | 2
P03D6 | Cylinder 7 Pressure Too Low | 2 | 3
P01B3 | Alternative Fuel Level Sensor Circuit Intermittent/Erratic | 2 | 3
P0156 | O2 Circuit (Bank 2, Sensor 2) | 2 | 3
P054D | Cold Start "B" Camshaft Position Timing Over-Retarded Bank 2 | 2 | 3
P0200 | Injector Circuit | 2 | 3
P01B5 | Alternative Fuel Rail Temperature Sensor Performance | 2 | 3
P06A6 | Sensor Reference Voltage "A" Circuit Range/Performance | 2 | 3
P2146 | Fuel Injector Group “A” Supply Voltage Circuit/Open | 2 | 3
P00C5 | Turbocharger/Supercharger 'B' Turbine Overspeed | 3 | 3
P0349 | Camshaft Position Sensor A Circuit Intermittent (Bank 2) | 2 | 3
P0025 | Exhaust Camshaft Position Timing - Over-Retarded (Bank 2) | 2 | 3
P0131 | O2 Circuit Low Voltage (Bank 1, Sensor 1) | 2 | 3
P00B2 | Radiator Coolant Temperature Sensor Circuit Range/Performance | 2 | 3
P06B6 | Internal Control Module Knock Sensor Processor 1 Performance | 2 | 3
P08AD | Neutral Position Sensor "B" Circuit/Open | 2 | 3
P0640 | Intake Air Heater Control Circuit | 2 | 3
P2179 | System Too Lean Off Idle Bank 2 | 2 | 3
P04CD | Fuel Fill Door Open Request Sensor/Switch Stuck On | 1 | 3
P051B | Crankcase Pressure Sensor Circuit Range/Performance | 2 | 3
P055D | Engine Oil Pressure Sensor/Switch "B" High | 2 | 3
P0710 | Transmission Fluid Temperature Sensor "A" Circuit | 2 | 3
P0039 | Turbo/Super Charger Bypass Valve Control Circuit Range/Performance | 2 | 3
P0340 | Camshaft Position Sensor A Circuit (Bank 1 or single sensor) | 2 | 3
P07A0 | Transmission Friction Element "G" Slip Detected | 2 | 3
P2763 | Torque Converter Clutch (TCC) Pressure Control (PC) Solenoid Control Circuit High | 2 | 3
P060A | Internal Control Module Monitoring Processor Performance | 3 | 3
P03C4 | Cylinder 5 Pressure Variation Low | 2 | 3
P0122 | Throttle/Pedal Position Sensor A Circuit Low Input | 2 | 3
P0660 | Intake Manifold Tuning Valve Control Circuit/Open - Bank 1 | 2 | 3
P0869 | Transmission Fluid Pressure High | 3 | 3
P06FE | Cold Start Diesel Intake Air Flow Control Performance | 2 | 3
P0649 | Cruise Control Lamp Control Circuit | 1 | 2
P0378 | Timing Reference High Resolution Signal B Intermittent | 2 | 2
P05CD | Cold Start "A" Camshaft Position Timing Performance (Bank 2) | 2 | 2
P0645 | A/C Clutch Relay Control Circuit | 1 | 2
P039A | Cylinder 1 Pressure Too Low | 2 | 2
P0914 | Gear Shift Position Circuit [senses forward/rearward position, odd/even gears] | 2 | 2
P064B | PTO Control Module | 2 | 2
P033A | Knock Sensor 4 Circuit Bank 2 | 2 | 2
P0982 | Shift Solenoid "D" Control Circuit Low | 2 | 2
P0443 | Evaporative Emission System Purge Control Valve Circuit | 1 | 2
P06F6 | Glow Plug Control Module 2 Control Circuit/Open | 2 | 2
P2066 | Fuel Level Sensor "B" Performance | 2 | 2
P0517 | Battery Temperature Sensor Circuit High | 2 | 2
P050A | Cold Start Idle Air Control System Performance | 2 | 2
P0198 | Engine Oil Temperature Sensor Circuit High Input | 2 | 2
P0404 | Exhaust Gas Recirculation Control Circuit Range/Performance | 2 | 2
P0240 | Turbo/Super Charger Boost Sensor B Circuit Range/Performance | 2 | 2
P03B5 | Cylinder 4 Pressure Sensor Circuit Low | 2 | 3
P0035 | Turbo/Super Charger Bypass Valve Control Circuit High | 2 | 3
P0896 | Shift Time Too Long | 2 | 3
U0073 | Controller Area Network (CAN) Bus Communication | 2 | 3
P0412 | Secondary Air Injection Switching Valve A Circuit | 2 | 3
P0985 | Shift Solenoid "E" Control Circuit Low | 2 | 3
P0322 | Ignition/Distributor Engine Speed Input Circuit No Signal | 2 | 3
P0438 | Catalyst Temperature Sensor High Input (Bank 2) | 2 | 3
P010F | Mass or Volume Air Flow Sensor A/B Correlation | 2 | 3
P0903 | Clutch Actuator Circuit High | 2
P02ED | Diesel Intake Air Flow Control System - Low Air Flow Detected | 2 | 3
P01AA | Alternative Fuel Tank Temperature Sensor Circuit | 2 | 3
P0065 | Air Assisted Injector Control Range/Performance | 2
P0844 | Transmission Fluid Pressure Sensor/Switch "A" Circuit Intermittent | 2 | 3
P08A4 | Gear Lever "X" Position Sensor 1/2 Correlation | 2 | 3
P0034 | Turbo/Super Charger Bypass Valve Control Circuit Low | 2 | 3
P07E1 | Incorrect Shift from Gear 6 | 2 | 3
P2457 | Exhaust Gas Recirculation (EGR) Cooling System Performance | 2 | 3
P0836 | Four Wheel Drive (4WD) Switch Circuit | 2 | 3
P0152 | O2 Circuit High Voltage (Bank 2, Sensor 1) | 2 | 3
P0974 | Shift Solenoid "A" Control Circuit High | 2 | 3
P0897 | Transmission Fluid Deteriorated | 3 | 3
P0345 | Camshaft Position Sensor A Circuit (Bank 2) | 2 | 3
P077B | Output Speed Sensor Circuit - Direction Error | 2 | 3
P00AA | Intake Air Temperature Sensor 1 Circuit Bank 2 | 2 | 3
P0092 | Fuel Pressure Regulator Control Circuit High | 2
P0722 | Output Shaft Speed Sensor Circuit No Signal | 2 | 3
P0462 | Fuel Level Sensor A Circuit Low Input | 2 | 3
P0491 | Secondary Air Injection System (Bank 1) | 2 | 2
P0370 | Timing Reference High Resolution Signal A | 2 | 3
P079E | Transmission Friction Element "E" Slip Detected | 2 | 2
P2160 | Vehicle Speed Sensor “B” Circuit Low | 2 | 2
P0865 | TCM Communication Circuit Low | 2 | 3
P0666 | PCM/ECM/TCM Internal Temperature Sensor Circuit | 3 | 2
P044E | Exhaust Gas Recirculation Sensor "C" Circuit Intermittent/Erratic | 2 | 1
P03A7 | Cylinder 2 Pressure Variation High | 2 | 1
P032C | Knock Sensor 3 Circuit Low Bank 1 | 2 | 3
P07A6 | Transmission Friction Element "C" Performance/Stuck Off | 2 | 1
P0257 | Injection Pump Fuel Metering Control B Range/Performance | 2 | 1
P001C | A Camshaft Profile Control Circuit High Bank 1 | 2 | 1
P04EE | EVAP System Very Small Leak Detected - Fuel Tank Side | 1 | 1
P07CA | Intermediate Shaft Speed Sensor "C" Circuit High | 2
P0876 | Transmission Fluid Pressure Sensor/Switch "D" Circuit Range/Performance | 2
P04D9 | Closed Loop EGR Control At Limit - Flow Too Low | 2 | 3
P06C6 | Cylinder 2 Glow Plug Incorrect | 2 | 2
P034A | Crankshaft Position Sensor - Crankshaft Start Position Incorrect | 2 | 2
P0099 | Intake Air Temperature Sensor 2 Circuit Intermittent/Erratic | 2 | 2
P014C | O2 Sensor is responding slower than required - Rich to Lean Bank 1 Sensor 1 | 2 | 2
P084D | Transmission Fluid Pressure Sensor/Switch "H" Circuit High | 2
P04E4 | Crankcase Ventilation Hose Connection Sensor Circuit Intermittent/Erratic | 2 | 3
P0972 | Shift Solenoid "A" Control Circuit Range/Performance | 2 | 3
P0628 | Fuel Pump Control Circuit Low | 3 | 3
P022F | Charge Air Cooler Bypass Control "B" Circuit High | 2 | 3
P003E | A Camshaft Profile Control Performance/Stuck Off Bank 2 | 2 | 3
P04D4 | Exhaust Brake Input Circuit Range/Performance | 3 | 3
P2418 | Evaporative Emission (EVAP) System Switching Valve Control Circuit/Open | 2 | 3
P074A | Unable To Engage Gear 2 | 3 | 3
P0802 | Transmission Control System MIL Request circuit/Open | 2 | 3
P0216 | Injector/Injection Timing Control Circuit | 2 | 3
P0627 | Fuel Pump Control Circuit/Open | 3 | 3
P082B | Gear Lever "X" Position Circuit Low | 2 | 3
P00DB | Ambient Air Temperature Sensor Circuit 'B' Low | 2 | 3
P0989 | Transmission Fluid Pressure Sensor/Switch "E" Circuit Low | 2 | 3
P04C2 | Fuel Fill Door Unlock Control Circuit High | 1 | 3
P062E | Fuel Injector Driver Circuit Performance Bank 2 | 3 | 3
P00A2 | Charge Air Cooler Temperature Sensor Circuit Low Bank 2 | 2 | 3
P20E2 | Exhaust Gas Temperature (EGT) Sensor 1-2 Correlation | 2 | 3
P02C6 | Cylinder 12 - Fuel Trim at Max Limit | 2 | 3
P0405 | Exhaust Gas Recirculation Sensor A Circuit Low | 2 | 3
P0361 | Ignition Coil K Primary/Secondary Circuit | 2 | 3
P06A0 | Variable A/C Compressor Control Circuit | 1 | 3
P0011 | Intake Camshaft Position Timing - Over-Advanced (Bank 1) | 2
P0711 | Transmission Fluid Temperature Sensor "A" Circuit Range/Performance | 2 | 3
P0509 | Idle Air Control System Circuit High | 2 | 3
P078D | Shift Timing Solenoid "B" High | 2 | 3
P03D7 | Cylinder 7 Pressure Too High | 2 | 3
P029C | Cylinder 1 - Injector Restricted | 3 | 3
P01C8 | Fuel Rail/System Pressure - Too Low (Bank 2) | 2 | 3
P062D | Fuel Injector Driver Circuit Performance Bank 1 | 3 | 3
P0663 | Intake Manifold Tuning Valve Control Circuit/Open - Bank 2 | 2 | 3
P2422 | Evaporative Emission (EVAP) System Vent Valve Stuck Closed | 2 | 3
P05BF | Stop-Start Mode Switch Circuit High | 2 | 3
P0061 | HO2S Heater Resistance (Bank 2, Sensor 3) | 2 | 3
P02C7 | Cylinder 12 - Fuel Trim at Min Limit | 2 | 3
P04A6 | Exhaust Pressure Control Valve "B" Position Sensor/Switch Circuit | 2 | 3
P03CE | Cylinder 6 Pressure Variation Low | 2 | 3
P0109 | Manifold Absolute Pressure/BARO Sensor Intermittent | 2 | 3
P0762 | Shift Solenoid "C" Stuck On | 2 | 3
P0701 | Transmission Control System Range/Performance | 2 | 3
P05BE | Stop-Start Mode Switch Circuit Low | 2 | 3
P0839 | Four Wheel Drive (4WD) Switch Circuit High | 2 | 3
P0199 | Engine Oil Temperature Sensor Circuit Intermittent | 2 | 1
P04D6 | Exhaust Brake Input Circuit High | 3 | 1
P2285 | Injector Control Pressure Sensor Circuit Low | 3 | 1
P2797 | Auxiliary Transmission Fluid Pump Performance | 2 | 3
P057D | Brake Pedal Position Sensor Circuit High | 2 | 3
P0192 | Fuel Rail Pressure Sensor Low Input | 2 | 3
P002E | B Camshaft Profile Control Circuit Low Bank 2 | 2 | 3
P0291 | Cylinder 11 Injector Circuit Low | 2
P0591 | Cruise Control Multi-Function Input "B" Circuit Range/Performance | 1 | 3
P0678 | Cylinder 8 Glow Plug Circuit | 2 | 3
P0265 | Cylinder 2 Injector Circuit High | 2 | 3
P2796 | Auxiliary Transmission Fluid Pump Relay Control Circuit | 2 | 3
P2431 | Secondary Air Injection System Air Flow/Pressure Sensor Circuit Range/Performance Bank 1 | 2 | 3
P046A | Catalyst Temperature Sensor 1/2 Correlation Bank 1 | 2 | 3
P085E | Gear Shift Control Module "B" Performance | 2 | 3
P060C | Internal Control Module Main Processor Performance | 3 | 3
P0373 | Timing Reference High Resolution Signal A Intermittent | 2 | 3
P017A | Cylinder Head Temperature Sensor Circuit | 2 | 3
P0426 | Catalyst Temperature Sensor Range/Performance (Bank1) | 2 | 3
P001B | A Camshaft Profile Control Circuit Low Bank 1 | 2 | 3
P073C | Stuck in Gear 7 | 3 | 3
P0742 | Torque Converter Clutch Solenoid Circuit Stuck On | 2 | 3
P043F | Evaporative Emission System Leak Detection Reference Orifice High Flow | 1 | 3
P063C | Generator Voltage Sense Circuit Low | 2 | 3
P0116 | Engine Coolant Temperature Circuit Range/Performance | 2 | 3
P058A | Battery Monitor Module Performance | 2 | 3
P05D3 | Driver Mode Select Switch "A" Range/Performance | 1 | 3
P0924 | Gear Shift Reverse Actuator Circuit/Open [rearward motion, even gears, 2,4,6] | 2
P07DA | 6-7 Shift | 2 | 3
P0863 | TCM Communication Circuit | 2 | 3
P0597 | Thermostat Heater Control Circuit/Open | 2 | 3
P0423 | Heated Catalyst Efficiency Below Threshold (Bank 1) | 2 | 2
P006A | MAP/MAF - Throttle Position Correlation | 2 | 2
P0117 | Engine Coolant Temperature Circuit Low Input | 2 | 3
P07A1 | Transmission Friction Element "H" Slip Detected | 2 | 3
P0937 | Hydraulic Oil Temperature Sensor Circuit | 2 | 3
P015B | O2 Sensor Delayed Response - Lean to Rich Bank 1 Sensor 1 | 2 | 3
P0901 | Clutch Actuator Circuit Range/Performance | 2 | 3
P011D | Charge Air Temperature/Intake Air Temperature Correlation Bank 2 | 2 | 3
P0575 | Cruise Control Input Circuit | 1 | 3
P007G | IEC Fault | 2 | 3
P0476 | Exhaust Pressure Control Valve Range/Performance | 2 | 3
P2770 | Torque Converter Clutch (TCC) Solenoid Valve A High Input | 2 | 3
P0398 | Cylinder 1 Pressure Sensor Circuit High | 2 | 3
P0578 | Cruise Control Multi-Function Input "A" Circuit Stuck | 1 | 3
P0860 | Gear Shift Module Communication Circuit | 2 | 3
P2272 | O2 Sensor Signal Stuck Lean - Bank 2, Sensor 2 | 2 | 3
P0670 | Glow Plug Module Control Circuit | 2 | 3
P072D | Stuck in Gear 2 | 3 | 3
P0301 | Cylinder 1 Misfire Detected | 2 | 3
P0033 | Turbo/Super Charger Bypass Valve Control Circuit/Open | 2 | 2
P0126 | Insufficient Coolant Temp For Stable Operation | 2 | 2
P01A1 | Alternative Fuel Tank Pressure Sensor Circuit High | 2 | 2
P03BF | Cylinder 5 Pressure Sensor Circuit Low | 2 | 2
P242F | Diesel Particulate Filter - Ash Accumulation | 2 | 2
P070A | Transmission Fluid Level Sensor Circuit | 2 | 2
P0273 | Cylinder 5 Injector Circuit Low | 2 | 2
P0765 | Shift Solenoid "D" | 2 | 2
P0760 | Shift Solenoid "C" | 2 | 3
P0225 | Throttle/Pedal Position Sensor C Circuit | 2 | 3
P00B3 | Radiator Coolant Temperature Sensor Circuit Low | 2 | 3
P080C | Upshift/Skip Shift Solenoid Control Circuit Low | 2 | 3
P0359 | Ignition Coil I Primary/Secondary Circuit | 2 | 3
P011E | Engine Coolant Temperature 1/Ambient Air Temperature Correlation | 2 | 3
P0219 | Engine Overspeed Condition | 3 | 3
P2282 | Air Leak Between Throttle Body and Intake Valve | 2 | 3
P05D0 | Driver Mode Select Switch "A" Circuit | 1 | 3
P002C | B Camshaft Profile Control Circuit High Bank 1 | 2 | 3
P053F | Cold Start Fuel Pressure Performance | 2 | 3
P05BB | Restraints Deployed | 3
P03A2 | Cylinder 2 Pressure Sensor Circuit High | 2
P0689 | ECM/PCM Power Relay Sense Circuit Low | 2 | 3
P01AE | Alternative Fuel Tank Temperature Sensor Circuit Intermittent/Erratic | 2 | 3
P092D | Gear Shift Lock Solenoid/Actuator Control Circuit "B" High | 2
P0497 | Evaporative Emission System Low Purge Flow | 1 | 3
P2279 | Intake Air System Leak | 2 | 3
P06B4 | Sensor Power Supply "B" Circuit Low | 2 | 3
P00D2 | HO2S Heater Control Circuit Range/Performance, Bank 1 Sensor 2 | 2 | 3
P06D8 | Sensor Reference Voltage "F" Circuit High | 2 | 3
P00B5 | Radiator Coolant Temperature Sensor Circuit Intermittent/Erratic | 2 | 3
P039E | Cylinder 1 Combustion Performance | 2 | 3
P2407 | Evaporative Emission System Leak Detection Pump Sense Circuit Intermittent/Erratic | 2 | 3
P0018 | Crankshaft Position - Camshaft Position Correlation - Bank 2 Sensor A | 2 | 3
P051D | Crankcase Pressure Sensor Circuit High | 2 | 3
P039F | Cylinder 2 Pressure Sensor Circuit | 2 | 3
P0431 | Warm Up Catalyst Efficiency Below Threshold (Bank 2) | 2 | 3
P008C | Fuel Cooler Pump Control Circuit/Open | 2
P2108 | Throttle Actuator Control (TAC) Module Performance | 2 | 3
P0145 | O2 Circuit is responding slower than required (Bank 1, Sensor 3) | 2 | 3
P04AF | EVAP System Purge Control Valve "B" Stuck Closed | 1 | 3
P018C | Fuel Pressure Sensor "B" Circuit | 2 | 3
P04A7 | Exhaust Pressure Control Valve "B" Position Sensor/Switch Circuit Range/Performance | 2 | 3
P0457 | Evaporative Emission System Leak Detected (fuel cap loose/off) | 1 | 1
P0687 | ECM/PCM Power Relay Control Circuit High | 2 | 1
P0439 | Catalyst Heater Control Circuit (Bank 2) | 2 | 1
P0768 | Shift Solenoid "D" Electrical | 2 | 3
P0932 | Hydraulic Pressure Sensor Circuit | 2 | 3
P219A | Fuel Trim Cylinder Balance | 3 | 3
P076E | Shift Solenoid "H" Intermittent | 2 | 3
P06AA | PCM/ECM/TCM Internal Temperature "B" Too High | 3 | 3
P0988 | Transmission Fluid Pressure Sensor/Switch "E" Circuit Range/Performance | 2 | 3
P086B | Neutral Position Sensor "A" Range/Performance | 2 | 3
P069C | Cylinder 10 Glow Plug Control Circuit Low | 2 | 3
P0651 | Sensor Reference Voltage "B" Circuit/Open | 2 | 3
P0703 | Brake Switch "B" Input Circuit | 2 | 3
P03A3 | Cylinder 2 Pressure Sensor Circuit Intermittent/Erratic | 2 | 3
P0384 | Glow Plug/Heater Circuit B | 2 | 3
P008F | Engine Coolant Temperature/Fuel Temperature Correlation | 2 | 3
P2534 | Ignition Switch Run/Start Position Circuit Low | 2 | 3
P08B9 | Clutch Pedal Position Sensor "A"/'B' Correlation | 2 | 3
P0437 | Catalyst Temperature Sensor Low Input (Bank 2) | 2 | 3
P0632 | Odometer Not Programmed - ECM/PCM | 3 | 3
P014B | O2 Sensor Delayed Response - Lean to Rich Bank 2 Sensor 2 | 2 | 3
P048A | Exhaust Pressure Control Valve "A" Stuck Closed | 2 | 3
P0080 | Exhaust Valve Control Circuit High (Bank 1) | 2 | 1
P0996 | Transmission Fluid Pressure Sensor/Switch "F" Circuit Intermittent | 2 | 1
P065F | Intake Manifold Tuning Valve Performance Bank 2 | 2 | 3
P0511 | Idle Air Control Circuit | 2 | 3
P0696 | Fan 3 Control Circuit High | 2 | 3
P2033 | Exhaust Gas Temperature Sensor Circuit High Bank 1 Sensor 2 | 2 | 3
P01BB | Engine Oil Temperature Sensor 'B' Circuit Low | 2 | 3
P0810 | Clutch Position Control Error | 2
P0074 | Ambient Air Temperature Sensor Circuit Intermittent/Erratic | 2 | 3
P0418 | Secondary Air Injection System Relay A Control Circuit | 2 | 3
P03B4 | Cylinder 4 Pressure Sensor Circuit Range/Performance | 2 | 3
P0694 | Fan 2 Control Circuit High | 2 | 3
P03AD | Cylinder 3 Pressure Sensor Circuit Intermittent/Erratic | 2 | 3
P060E | Internal Control Module Throttle Position Performance | 2 | 3
P018E | Fuel Pressure Sensor "B" Circuit Low | 2 | 3
P0833 | Clutch Pedal Switch "B" Circuit | 2 | 3
P0548 | Exhaust Gas Temperature Sensor Circuit Low - Bank 2 Sensor 1 | 2 | 3
P0638 | Throttle Actuator Control Range/Performance - Bank 1 | 2 | 3
P2076 | Intake Manifold Tuning (IMT) Valve Position Sensor/Switch Circuit Range/Performance | 2 | 3
P01C6 | Fuel Pressure Sensor 'A' Circuit High | 2 | 3
P2761 | Torque Converter Clutch (TCC) Pressure Control (PC) Solenoid Control Circuit | 2 | 3
P0780 | Shift Malfunction | 2 | 3
P07DC | Incorrect Shift from Gear 1 | 2 | 3
P05AA | Active Grille Air Shutter "B" Position Sensor Circuit Range/Performance | 1 | 3
P053A | Positive Crankcase Ventilation Heater Control Circuit /Open | 2 | 3
P0993 | Transmission Fluid Pressure Sensor/Switch "F" Circuit Range/Performance | 2 | 3
P0167 | O2 Heater Circuit (Bank 2, Sensor 3) | 2 | 3
P076B | Shift Solenoid "H" Performance/Stuck Off | 2 | 3
P057A | Brake Pedal Position Sensor Circuit/Open | 2 | 3
P2769 | Torque Converter Clutch (TCC) Control Circuit Low Voltage | 2 | 3
P0236 | Turbo/Super Charger Boost Sensor A Circuit Range/Performance | 2 | 3
P05B8 | Restraint Deployment Signal Circuit/Open | 2 | 3
P00D8 | Turbocharger/Supercharger Bypass Valve 'B' Temperature Too High | 2 | 2
P0758 | Shift Solenoid "B" Electrical | 2 | 2
P07D2 | Transmission Mode Switch "E" Circuit Low | 2 | 2
P2015 | Intake Manifold Runner Position Sensor/Switch Circuit Range/Performance Bank 1 | 2 | 3
P056B | Cruise Control "Decrease Distance" Signal | 1 | 3
P2652 | Rocker Arm Oil Pressure Switch B Circuit High Voltage | 2 | 3
P0668 | PCM/ECM/TCM Internal Temperature Sensor Circuit Low | 3 | 3
P01BD | Engine Oil Temperature Sensor 'B' Circuit Intermittent/Erratic | 2 | 3
P06AB | PCM/ECM/TCM Internal Temperature Sensor "B" Circuit | 3 | 3
P0726 | Engine Speed Input Circuit Range/Performance | 2 | 3
P0207 | Injector Circuit/Open - Cylinder 7 | 2 | 3
P02A8 | Cylinder 4 - Injector Restricted | 3
P0662 | Intake Manifold Tuning Valve Control Circuit High - Bank 1 | 2
P03A4 | Cylinder 2 Pressure Too Low | 2 | 3
P082E | Gear Lever "Y" Position Circuit Low | 2 | 3
P0783 | 3-4 Shift | 2
P0115 | Engine Coolant Temperature Circuit | 2
P0160 | O2 Circuit No Activity Detected (Bank 2, Sensor 2) | 2 | 3
P0606 | ECM/PCM Processor | 3 | 3
P0355 | Ignition Coil E Primary/Secondary Circuit | 2 | 3
P0101 | Mass or Volume Air Flow Circuit Range/Performance | 2 | 3
P073F | Unable to Engage Gear 1 | 3 | 3
P02D0 | Cylinder 3 Fuel Injector Offset Learning At Min Limit | 2 | 3
P088D | Reverse Inhibit Control circuit High | 2 | 3
P0470 | Exhaust Pressure Sensor | 2 | 3
P04A3 | Exhaust Pressure Control Valve "B" Intermittent | 2 | 3
P2189 | System Too Lean at Idle Bank 2 | 2 | 3
P0496 | Evaporative Emission System High Purge Flow | 1 | 3
P0566 | Cruise Control OFF Signal | 1 | 3
P05C6 | Engine Coolant Pressure Sensor Circuit Intermittent/Erratic | 2
P0110 | Intake Air Temperature Sensor 1 Circuit | 2 | 3
P0943 | Hydraulic Pressure Unit Cycling Period Too Short | 2 | 3
P075A | Shift Solenoid "G" | 2 | 3
P07C7 | Intermediate Shaft Speed Sensor "B" Circuit Low | 2 | 3
P005C | B Camshaft Profile Control Performance/Stuck Off Bank 2 | 2 | 3
P037D | Glow Plug Sense Circuit | 2
P090C | Clutch "B" Actuator Control Circuit Low | 2 | 3
P066A | Cylinder 1 Glow Plug Control Circuit Low | 2 | 3
P0611 | Fuel Injector Control Module Performance | 3 | 3
P01E4 | Engine Coolant Temperature Sensor 3 Circuit Range/Performance | 2 | 3
P01A4 | Alternative Fuel Rail Pressure Sensor Performance | 2 | 3
P0095 | Intake Air Temperature Sensor 2 Circuit | 2 | 3
P2430 | Secondary Air Injection System Air Flow/Pressure Sensor Circuit Bank 1 | 2 | 3
P0047 | Turbo/Super Charger Boost Control Solenoid Circuit Low | 2 | 3
P0904 | Gate Select Position Circuit [senses left/right position] | 2 | 3
P084A | Transmission Fluid Pressure Sensor/Switch "H" Circuit | 2 | 3
P2197 | O2 Sensor Signal Stuck Lean Bank 2 Sensor 1 | 2 | 2
P2421 | Evaporative Emission (EVAP) System Vent Valve Stuck Open. | 2 | 2
P06DE | Engine Oil Pressure Control Circuit Stuck On | 3 | 2
P0599 | Thermostat Heater Control Circuit High | 2 | 2
P03B6 | Cylinder 4 Pressure Sensor Circuit High | 2 | 2
P0825 | Gear Lever Push/Pull Switch Circuit (Shift Anticipate) | 2 | 2
P044F | Secondary Air Injection System Switching Valve "A" Circuit High | 2 | 3
P04AE | EVAP System Purge Control Valve "B" Performance/Stuck Open | 1 | 3
P00DE | Charge Air Cooler Coolant Temperature Sensor Circuit | 2 | 3
P0851 | Park/Neutral Switch Input Circuit Low | 2 | 3
P02DB | Cylinder 8 Fuel Injector Offset Learning At Max Limit | 2 | 3
P013A | O2 Sensor is responding slower than required - Rich to Lean Bank 1 Sensor 2 | 2 | 2
P04DB | Crankcase Ventilation System Disconnected | 2 | 2
P0994 | Transmission Fluid Pressure Sensor/Switch "F" Circuit Low | 2 | 2
P01A7 | Alternative Fuel Rail Pressure Sensor Circuit Intermittent | 2 | 3
P05C3 | Engine Coolant Pressure Sensor Circuit Range/Performance | 2 | 3
P0816 | Downshift Switch Circuit | 2 | 3
P0794 | Intermediate Shaft Speed Sensor "A" Circuit Intermittent | 2 | 3
P080A | Clutch Position Not Learned | 2 | 3
P0127 | Intake Air Temperature Too High | 2 | 3
P0966 | Pressure Control Solenoid "B" Control Circuit Low | 2 | 3
P00DC | Ambient Air Temperature Sensor Circuit 'B' High | 2 | 3
P05AE | Active Grille Air Shutter "B" Performance/Stuck Off | 1 | 3
P06FB | Glow Plug Control Module 2 Memory Checksum Error | 3 | 3
P0010 | Intake Camshaft Position Actuator Circuit/Open (Bank 1) | 2 | 3
P03DB | Cylinder 8 Pressure Sensor Circuit | 2 | 3
P0806 | Clutch Position Sensor Circuit Range/Performance | 2
P07AB | Transmission Friction Element "E" Stuck On | 2 | 3
P0428 | Catalyst Temperature Sensor High Input (Bank 1) | 2 | 3
P0012 | Intake Camshaft Position Timing - Over-Retarded (Bank 1) | 2 | 3
P0579 | Cruise Control Multi-Function Input "A" Circuit Range/Performance | 1 | 3
P071C | Transmission Mode Switch "A" Circuit High | 2 | 3
P2237 | Oxygen (O2) Sensor Positive Current Control Circuit/Open (Sensor 1, Bank 1) | 2 | 3
P0352 | Ignition Coil B Primary/Secondary Circuit | 2 | 3
P067D | Cylinder 5 Glow Plug Control Circuit High | 2 | 3
P0193 | Fuel Rail Pressure Sensor High Input | 2 | 3
P06D3 | Sensor Reference Voltage "E" Circuit Low | 2
P2127 | Throttle/Pedal Position Sensor/Switch "E" Circuit Low Input | 2 | 3
P00C9 | Fuel Pressure Regulator Solenoid Supply Voltage Control Circuit Low | 2 | 2
P04CC | Fuel Fill Door Open Request Sensor/Switch Circuit Intermittent/Erratic | 1 | 2
P0503 | Vehicle Speed Sensor "A" Intermittent/Erratic/High | 2 | 2
P025B | Fuel Pump Module Control Circuit Range/Performance | 2 | 2
P0590 | Cruise Control Multi-Function Input "B" Circuit Stuck | 1 | 2
P0902 | Clutch Actuator Circuit Low | 2 | 3
P067E | Cylinder 6 Glow Plug Control Circuit Low | 2 | 3
P0767 | Shift Solenoid "D" Stuck On | 2 | 3
P03BE | Cylinder 5 Pressure Sensor Circuit Range/Performance | 2 | 3
P04B6 | Fuel Fill Door Stuck Closed | 1
P0669 | PCM/ECM/TCM Internal Temperature Sensor Circuit High | 3 | 3
P0182 | Fuel Temperature Sensor A Circuit Low Input | 2 | 3
P0787 | Shift Timing Solenoid "A" Low | 2 | 3
P016C | Closed Loop Air/Fuel Ratio Control At Limit - System Too Lean | 2 | 3
P0822 | Gear Lever "Y" Position Sensor Circuit | 2 | 3
P0253 | Injection Pump Fuel Metering Control A Low | 2 | 3
P005E | Turbocharger/Supercharger Boost Control "B" Supply Voltage Circuit Low | 2 | 3
P0951 | ASM Control Circuit Range/Performance | 2 | 3
P0420 | Catalyst System Efficiency Below Threshold (Bank 1) | 2 | 3
P2183 | Engine Coolant Temperature Sensor 2 Circuit Range/Performance | 2 | 3
P0351 | Ignition Coil A Primary/Secondary Circuit | 2 | 3
P04C8 | Fuel Fill Door Open Request Sensor/Switch Circuit | 1 | 3

## BMW
DTC | Definition | Severity Level
P1175 | Fuel Trim Adaptation Additive Bank 2 Malfunction | 3
P1542 | Pedal Position Sensor Electrical | 2
P1182 | O2 Sensor (Bank 1 Sensor 2) Open Circuit During Coast Down Fuel Cut-Off | 3
P1155 | O2 Sensor Heater Circuit Signal Intermittent (Bank 2 Sensor 2) | 3
P1343 | Misfire Cylinder 1 with Fuel Cut-Off | 2
P1411 | Secondary Air Pump No Activity Detected | 2
P1448 | Diagnostic Module Tank Leakage (DM-TL) Pump Current Too Low During Switching Solenoid Test | 2
P1250 | Manifold Absolute Pressure Too High | 2
P1345 | Misfire Cylinder 2 with Fuel Cut-Off | 2
P1350 | Misfire during Start Cylinder 5 | 3
P1477 | Leakage Diagnostic Pump Reed Switch Did Not Open | 2
P1192 | Post Catalyst Fuel Trim System Bank 1 | 3
P1085 | Fuel Control Limit Mixture too Lean (Bank 2 Sensor 1) | 2
P1622 | Map Cooling Thermostat Control Circuit Electrical | 2
P1415 | Mass or Volume Air Flow Too Low | 2
P1550 | Idle-Speed Control Valve Closing Solenoid Control Circuit Electrical | 2
P1519 | A Camshaft Position Actuator Bank 1 (M62/M52/S52) | 2
P1449 | Diagnostic Module Tank Leakage (DM-TL) Pump Current Too High | 2
P1017 | VVL- Sensors Plausibility (Bank 1) | 2
P1342 | Misfire During Start Cylinder 1 | 3
P1188 | Fuel Control (Bank 1 Sensor 1) | 3
P1419 | Secondary Air Mass Flow Sensor Circuit | 2
P1112 | Engine Coolant Temperature Radiator Outlet Sensor High Input | 2
P1624 | M52: Coolant Thermostat (Coolant Temperature Below Thermostat Regulating Temperature | 3
P1620 | Map Cooling Thermostat Control Circuit Signal High | 2
P115C | Mass or Volume Air Flow 'A' Air Mass Too Low Compared to Model | 2
P1497 | Downstream Throttle Air Leak | 2
P1421 | Secondary Air System Bank 2 | 2
P1688 | Electronic Throttle Control Monitor Level 2/3 Mass Air Flow Calculation | 2
P1638 | Throttle Valve Position Control; Throttle Stuck Temporarily | 2
P1619 | Map Cooling Thermostat Control Circuit Signal Low | 2
P1384 | Knock Sensor 3 Circuit | 2
P1447 | Diagnostic Module Tank Leakage (DM-TL) Pump Current Too High During Switching Solenoid Test | 2
P1093 | Pre Catalyst Fuel Trim System too Rich Bank 2 | 2
P1353 | Misfire Cylinder 6 with Fuel Cut-Off | 2
P1523 | A' Camshaft Position Actuator Control Circuit Low (Bank 1) | 2
P1346 | Misfire During Start Cylinder 3 | 2
P1083 | Fuel Control Limit Mixture too Lean (Bank 1 Sensor 1) | 2
P1750 | Secondary Pressure Solenoid Circuit Range/Performance | 2
P1632 | Throttle Valve Adaptation; Adaptation Conditions Not Met | 3
P1475 | Leakage Diagnostic Pump Reed Switch Did Not Close | 2
P1174 | Fuel Trim Adaptation Additive Bank 1 Malfunction | 3
P1478 | Evaporative Emission System Leak Detected (very small leak) | 2
P1580 | M73: Throttle Valve 1 Spring Test | 2
P1351 | Misfire Cylinder 5 with Fuel Cut-Off | 3
P1159 | Fuel Trim Adaptation Additive Bank 1 High | 3
P1633 | Throttle Valve Adaptation; Limp-Home Position Unknown | 2
P1891 | System Voltage High | 2
P1418 | Secondary Air Injection Valve/Secondary Air Hose Clamped | 2
P1397 | Camshaft Position Sensor "B" Circuit (Bank 1) | 2
P1348 | Misfire During Start Cylinder 4 | 3
P1349 | Misfire Cylinder 4 with Fuel Cut-Off | 3
P1158 | Fuel Trim Adaptation Additive Bank 1 Low | 3
P1189 | Fuel Control (Bank 2 Sensor 1) | 3
P1385 | Knock Sensor 4 Circuit | 2
P1476 | Leakage Diagnostic Pump Clamped Tube | 2
P1140 | Mass or Volume Air Flow Circuit Range/Performance Problem | 3
P1510 | DISA (Differentiated Intake Manifold) Control Circuit Electrical | 2
P1509 | Idle-Speed Control Valve Stuck | 2
P1347 | Misfire Cylinder 3 with Fuel Cut-Off | 2
P1340 | Multiple Cylinder Misfire During Start | 3
P1434 | Diagnostic Module Tank Leakage Malfunction | 2
P1553 | Engine Position System 'B' Performance (Bank 1) | 2
P1423 | Secondary Air System Bank 1 | 2
P1341 | Multiple Cylinder Misfire with Fuel Cut-Off | 3
P1352 | Misfire during Start Cylinder 6 | 2
P1747 | CAN-Bus Monitoring | 2
P1500 | Idle-Speed Control Valve Stuck Open | 2
P1520 | B Camshaft Position Actuator Bank 1 (M62) | 2
P1092 | Pre Catalyst Fuel Trim System too Lean Bank 2 | 2
P1554 | Engine Position System 'A' Performance (Bank 1) | 2
P1344 | Misfire During Start Cylinder 2 | 2
P1161 | Fuel Trim Adaptation Additive Bank 2 High | 3

## Chrysler
DTC | Definition | Severity Level
P1697 | PCM Failure SRI (Service Reminder Indicator) Mileage Not Stored | 2
P1507 | Crankcase Filter Restriction | 2
P1296 | No 5 Volts to MAP Sensor | 3
P1004 | Short Runner Valve Control Performance | 2
P1105 | Barometric Pressure Read Vent Valve Solenoid Circuit | 2
P1490 | Low Speed Fan Control Relay Circuit | 2
P2299 | Brake Pedal Position/Accelerator Pedal Position Incompatible | 2
P1698 | No CCD Message From TCM | 2
P1451 | Diesel Particulate Filter System Performance | 2
P1496 | 5 Volt Supply, Output Too Low | 2
P1607 | PCM Internal Shutdown Timer Rationality | 2
P1749 | Transmission Throttle Valve Position Sensor Circuit Low | 2
P1391 | Intermittent Loss of CMP or CKP | 2
P1529 | Customer Snapshot Request Error | 2
P1788 | Hydraulic Pressure Switch: 2-4 | 2
P1389 | No ASD Relay Output Voltage at PCM | 2
P1252 | Vacuum Reservoir Control Circuit High | 2
P1757 | Governor Pressure is Above 3 PSI When 0 PSI is Requested | 2
P2320 | Ignition Coil No. 7 Secondary Circuit Insufficient Ionization | 2
P1687 | No Mechanical Instrument Cluster Bus Message | 2
P1120 | Boost Pressure / Throttle Position Sensor Malfunction | 2
P1128 | Closed Loop Fueling Not Achieved - Bank 1 | 3
P1899 | Park/ Neutral Switch Stuck in Park or Gear | 2
P161B | Battery Disconnected / TCM Internal | 2
P1521 | Incorrect Engine Oil Type | 2
P245B | Exhaust Gas Temperature Cooler Bypass Control Circuit Range/Performance | 2
P1789 | Hydraulic Pressure Switch: OD/2-4 | 2
P1456 | Fuel Tank Pressure Sensor Circuit Low | 2
U110C | Lost Fuel Level Message | 2
P1282 | Fuel Pump Relay Control Circuit | 2
P1732 | UD Pressure Switch Check | 2
U1120 | Lost Wheel Distance Message | 3
P1196 | Catalyst Monitor O2 Sensor 2/1 Slow Response | 2
P1011 | Fuel Pump Delivery Pressure Too Low | 2
P1633 | TCM Internal - Test External Watchdog Performance | 2
P1714 | Low Battery Voltage | 2
U1411 | Implausible Fuel Volume Signal Received | 2
P1764 | Governor Pressure Sensor Voltage Too Low | 2
P1492 | Ambient/ Battery Temp Sensor Input Voltage Too High | 2
P1494 | Leak Detection Pump Pressure Switch or Mechanical Fault | 2
P1767 | Relay Always On (Relay Contacts Are Welded Closed) | 2
P2BAC | Nox Exceedance - Deactivation of EGR | 2
P1443 | EVAP Purge Control Solenoid 2 Circuit | 2
P1727 | 4C Hydraulic Pressure Switch Circuit | 2
P1775 | Solenoid Switch Valve Latched in the LU Position | 2
P1782 | Pressure Switch Circuit: 2-4 | 2
P2173 | High Airflow/Vacuum Leak Detected (Slow Accumulation) | 2
P1390 | Timing Belt Skipped One Tooth or More | 2
P1495 | Leak Detection Pump Solenoid Circuit | 2
U1421 | Implausible Ignition Key Off Time Received | 2
P1404 | EGR Close Position Performance | 3
P1299 | Vacuum Leak Detected (IAC Fully Seated) | 3
P2099 | Downstream Fuel System 2/2 Rich | 2
P1751 | Transmission Throttle Valve Position Sensor Minimum Range Performance | 2
P200C | Diesel Particulate Filter Over Temperature Bank 1 | 2
P242B | Exhaust Gas Temperature Sensor Circuit Range/Performance - Bank1 Sensor 3 | 2
P1281 | Engine is cold too long | 2
P1005 | Manifold Tuning Valve Control Performance | 2
P2123 | Accelerator Pedal Position Sensor No. 1 Circuit High | 2
P1489 | High Speed Fan Control Relay Circuit | 2
P1693 | A Companion DTC Was Set in Both the ECM and PCM | 2
P1690 | Fuel injection pump CKP sensor does not agree with the ECM CKP sensor | 2
P1781 | Pressure Switch Circuit: Overdrive | 2
P113C | O2 Sensor Power Supply Circuit Performance | 2
U1110 | Lost Vehicle Speed Message | 3
P1416 | Cylinder 6 Reactivation Control Performance | 1
P1728 | 2C Hydraulic Pressure Switch Circuit | 2
U1403 | Implausible Fuel Level Signal Received | 2
P1765 | Transmission 12 Volt Supply Relay Control Circuit | 2
P1695 | No CCD message from body control module | 2
P1491 | Radiator Fan Relay Control Circuit | 2
P1291 | No Temperature Rise Seen From Intake Heaters | 3
U1412 | Implausible Vehicle Speed Signal Received | 2
P1740 | TCC Solenoid or Overdrive Solenoid Performance | 2
P1763 | Governor Pressure Sensor Voltage Too High | 2
P1193 | IAT Circuit High | 2
P1784 | Pressure Switch Circuit: Low/Reverse | 2
P1745 | Transmission Line Pressure Too High for Too Long | 2
P1756 | Governor Pressure Not Equal To Target At 15-20 PSI | 2
P1694 | No CCD Message From PCM-Aisin transmission | 2
P1689 | No Communication Between the ECM and Injection Pump Module | 2
P2068 | Fuel Level Sensor No. 2 High Input | 2
P1129 | Closed Loop Fueling Not Achieved - Bank 2 | 2
P1762 | Governor Pressure Sensor Offset Improper Voltage | 2
P1297 | No Change In MAP Sensor From Start To Run | 3
P1499 | Hydraulic Fan Solenoid Circuit | 2
P2016 | Short Runner Valve (SRV) Position Sensor Circuit Low | 2
P1794 | Speeds error: Speen sensor ground | 2
P1682 | Charging System Voltage Too Low | 2
P1400 | Manifold Differential Pressure Sensor Circuit Malfunction | 3
P1267 | Glow Plug 4 Control Circuit Low | 2
P1639 | TCM Internal - CAN 2 RAM Performance | 1
P1457 | Fuel Tank Pressure Sensor Circuit High | 2
P1753 | Transmission Throttle Valve Mechanical Performance | 2
P1478 | Battery Temp Sensor Volts out of limit | 2
P1684 | The battery has been disconnected within the last 50 starts | 2
P1685 | The SKIM (Smart Key Immobilizer Module) has received an invalid key | 2
P1441 | Evap Purge 2 Control Circuit Open | 2
P1604 | PCM Internal Dual-Port RAM Read/Write Integrity Failure | 1
P1294 | Target Idle Not Reached | 3
P1776 | Solenoid Switch Valve Latched in the Low / Reverse Position | 2
P1493 | Ambient/ Battery Temp Sensor Input Voltage Too Low | 1
P1768 | Relay Always Off (Relays Are Stuck Open) | 2
P1188 | Inlet Air Pressure Sensor Circuit Range/Performance | 3
P1195 | Catalyst Monitor O2 Sensor 1/1 Slow Response | 2
P1486 | EVAP Leak Monitor Found a Pinched Hose | 2
P1686 | No SKIM (Smart Key Immobilizer Module) bus message received | 2
P1603 | PCM Internal Dual-Port RAM Communication Failure | 2
P1787 | Hydraulic Pressure Switch: Overdrive | 2
P1398 | Misfire Adaptive Numerator at Limit (PCM is Unable to Learn the Crank Sensors Signal For Use in Preparation For Misfire Diagnostics) | 2
P1131 | Glow Plug Module Voltage Supply | 2
U110E | Lost Ambient Temperature Message | 2
P2228 | Barometric Pressure Circuit Low Input | 2
P1688 | Internal Fuel Injection Pump Controller Failure | 2

## Daewoo
DTC | Definition | Severity Level
P1792 | PCM/ECM ROM Check Error | 3
P1627 | PCM/ECM A/D Conversion Error | 3
P1441 | EVAP System Continuous Purge Flow | 2

## Ford
DTC | Definition | Severity Level
P1212 | Injector Control Pressure Lower Than Desired (engine crank or run) | 3
P1446 | EVAP Purge Flow Sensor Circuit High Voltage | 2
B1342 | Generic Electronic Module (GEM) Defective | 2
P1380 | Camshaft Position Actuator Circuit (Bank 1) | 2
P1516 | Intake Manifold Runner Control Input Error (Bank 1) | 2
P1650 | Power Steering Pressure Switch Out Of Self Test Range | 2
P1506 | Idle Air Control Valve Duty Cycle Higher Than Expected | 2
P2033 | Exhaust Gas Temperature Sensor Circuit High Bank 1 Sensor 2 | 3
P1290 | Cylinder Head Temperature Sensor Circuit Low Input | 2
P1345 | Camshaft Position Sensor Malfunction | 2
P1714 | Shift Solenoid A Inductive Signature | 2
C1185 | ABS Power Relay Output Circuit Failure | 2
P1150 | Lack Of HO2S21 Switches - Fuel Trim At Limit | 3
C1235 | Right Rear Wheel Speed Sensor Input Signal Missing | 2
C1234 | Right Front Wheel Speed Sensor Input Signal Missing | 2
C1236 | Left Rear Wheel Speed Sensor Input Signal Missing | 2
P2539 | Low Pressure Fuel System Sensor Circuit | 3
P1715 | Shift Solenoid B Inductive Signature | 2
P1298 | Injector Driver Module(IDM) failure. | 2
P1440 | EVAP System Leak Detected, Small Leak | 2
P1504 | Idle Air Control Circuit | 2
P144A | EVAP Emission System Purge Vapor Line Restricted/Blocked | 3
P164A | O2 Sensor Positive Current Trim Circuit Performance (B1S1) | 3
P1705 | Transmission Range Circuit Not Indicating Park/Neutral During Self Test | 2
P1413 | Secondary Air Injection Monitor Circuit Low Input | 2
C1096 | Pump Motor Open Circuit | 2
P1116 | Engine Coolant Temperature (ECT) Sensor Out Of Self Test Range | 3
C1440 | Brake Pressure Sensor Signal Failure | 2
P1538 | Intake Manifold Runner Control Stuck Open (Bank 2) | 2
P1316 | Injector Driver Module Codes Detected | 2
B1681 | Passive Anti-Theft System (PATS) Transceiver Fault. | 2
P132B | Turbocharger/Supercharger Boost Control A Performance | 3
P1670 | Electronic Feedback Signal Not Detected | 3
P1450 | EVAP Control System Fault | 2
P1445 | Evaporative Emission System Purge Flow Sensor Circuit High Input | 2
P1121 | Throttle Position Sensor (TPS) A Inconsistent With MAF/MAP Sensor | 3
P2274 | O2 Sensor Signal Stuck Lean - Bank 1, Sensor 3 | 3
P1509 | Bypass Air Solenoid '2 Circuit | 3
P1105 | Dual Alternator Upper Fault | 2
P1451 | Evaporative Emission System Vent Control Circuit | 3
U1900 | CAN Communication Bus Fault | 3
P1395 | Glow Plug Monitor Fault (Bank 1) | 2
P2455 | Diesel Particulate Filter Pressure Sensor "A" Circuit High | 2
P1702 | Transmission Range Sensor Circuit Intermittent | 2
P1211 | Injector Control Pressure Higher/Lower Than Desired (Engine Running) | 2
P1195 | Exhaust Gas Recirculation (EGR) Boost Sensor Circuit | 2
P2006 | Intake Manifold Runner Control (IMRC) Stuck Closed (Bank 1) | 3
P1550 | Power Steering Pressure Sensor Out Of Self Test Range | 2
P1246 | Alternator Load Input | 2
P1457 | Unable To Pull Fuel Tank Vacuum | 2
P1518 | Intake Manifold Runner Control Stuck Open (Bank 1) | 2
P1408 | Exhaust Gas Recirculation Flow Out Of Self Test Range | 2
P1639 | Vehicle ID Block Corrupted, Not Programmed | 2
P1260 | Theft Detected, Vehicle Immobilized | 2
P128A | Cylinder Head Temperature Sensor Circuit Intermittent/Erratic | 2
P1456 | Fuel Tank Temperature Sensor Circuit | 2
P1124 | Throttle Position Sensor A Out Of Self Test Range | 3
C1233 | Left Front Wheel Speed Sensor Input Signal Missing | 2
P1259 | Immobilizer module-(PCM) communication fault | 2
P1359 | Spark Output Circuit | 2
U1262 | SCP Data Link Fault | 3
P1233 | Fuel Pump Driver Module Disabled or Off Line (Fuel Pump Driver Module) | 2
C1230 | Wheel Speed Sensor Rear Center Input Circuit Failure | 2
P1402 | Exhaust Gas Recirculation Metering Orifice Restricted | 2
P1762 | Overdrive Band Failed Off | 2
P1443 | Evaporative Emission System Control Valve (low/no flow) | 2
P1432 | Thermostat Heater Control Circuit | 2
P1717 | Shift Solenoid D Inductive Signature | 2
P1400 | Differential Pressure Feedback EGR Circuit Low Input | 2
P1690 | Wastegate Solenoid Circuit | 2
P1391 | Glow Plug Circuit Low Input (Bank 1) | 2
P1572 | Brake Pedal Switch Circuit | 2
P1120 | Throttle Position Sensor (TPS) A Out Of Range Low (Ratch Too Low) | 2
P1102 | Mass Air Flow (MAF) Sensor Voltage Indicates a Lower Air Flow Than Expected. | 2
P1135 | HO2S Bank 1 Sensor 1 Heater Circuit Low Input | 2
P2614 | Camshaft Position Output Circuit Intermittent | 2
P1280 | Injection Control Pressure Sensor Circuit Low | 2
P1491 | Secondary Switch Solenoid Circuit | 3
P1299 | Cylinder Head Overtemperature Protection Active | 2
P1728 | Transmission Slip | 2
P1152 | Lack Of HO2S21 Switches - Sensor Indicates Rich | 1
P1740 | GSDN Signal Failure | 2
P1537 | Intake Manifold Runner Control Stuck Open (Bank 1) | 2
P1401 | Differential Pressure Feedback EGR Circuit High Input | 2
P1288 | Cylinder Head Temperature Sensor Out Of Self Test Range | 2
P1381 | Camshaft Position Timing Over Advanced (Bank 1) | 2
P1404 | EGR Temperature Sensor Circuit | 1
P2006 | Intake Air System Malfunction | 3
P1501 | Vehicle Speed Sensor Malfunction %%h(VSS) | 2
P1780 | Transmission Control Switch (O/D Cancel) Circuit Out Of Self Test Range | 2
P2623 | Injector Control Pressure Regulator Circuit Malfunction | 2
P1351 | Ignition Diagnostic Monitor Input Circuit | 2
P1285 | Cylinder Head Over-temperature Condition | 2
P1464 | A/C Demand Out Of Self Test Range | 3
P2286 | Injector Control Pressure Sensor Circuit High Input | 1
P1605 | PCM Keep Alive Memory Test Error | 2
P1414 | Secondary Air Injection Monitor Circuit High Input | 2
P1151 | Lack Of HO2S21 Switches - Sensor Indicates Lean | 3
P1409 | EGR Vacuum Regulator Solenoid Circuit | 2
P1444 | Purge Flow Sensor Circuit Low Input | 2
P1320 | Distributor Signal Interrupt | 2
P242B | Exhaust Gas Temperature Sensor Circuit Range/Performance - Bank1 Sensor 3 | 2
P1132 | Lack Of HO2S11 Switches - Sensor Indicates Rich | 3
P1406 | Differential Pressure Feedback Sensor Downstream Hose Off Or Plugged | 2
C1095 | Pump Motor Circuit Failure | 2
P1407 | Exhaust Gas Recirculation No Flow Detected | 2
P1170 | HO2S Bank 1 Sensor 1 Circuit Fixed (Bank 1 Sensor 1) | 3
P1383 | Camshaft Position Timing Over Retarded (Bank 1) | 2
P1131 | Lack Of HO2S11 Switches - Sensor Indicates Lean | 3
P1505 | (IAC) System at Adaptive limit | 2
P1405 | Differential Pressure Feedback Sensor Upstream Hose Off Or Plugged | 2
P1447 | EVAP System Purge Flow Monitor | 2
P1519 | Intake Manifold Runner Control Stuck Closed (Bank 1) | 3
P1742 | MSDN Signal out-of-range | 2
P1247 | Turbo Boost Pressure Low | 2
P1703 | Brake Switch Out Of Self Test Range | 2
P1744 | CTO Signal out-of-range | 2
C1145 | Right Front Wheel Speed Sensor Input Circuit Failure | 2
P1700 | Transmission Indeterminate Failure (Failed to Neutral) | 2
P1309 | Misfire Monitor Hardware - CMP Misaligned, CKP/CMP Noise, PCM AICE Chip | 2
P1148 | Generator 2 Control Circuit | 2
P2138 | Throttle/Pedal Position Sensor/Switch D/E Voltage Correlation | 3
P1289 | Cylinder Head Temperature Sensor Circuit High Input | 2
P1237 | Fuel Pump Secondary Circuit (Fuel Pump Driver Module) | 2
P1633 | Battery Voltage High | 2
P1335 | EGR Position Sensor Minimum Stop Performance | 3
U2023 | Fault Received from External Node | 2
P1100 | Mass Air Flow Sensor Circuit Intermittent | 2
P1336 | Crankshaft/Camshaft Sensor Range/Performance | 2
P1520 | Intake Manifold Runner Control Circuit | 2
C1155 | Left Front Wheel Speed Sensor Input Circuit Failure | 2
P1130 | Lack Of HO2S11 Switches - Fuel Trim At Limit | 3
P1507 | Idle Air Control Valve Duty Cycle Lower Than Expected | 2
P1745 | (EPC) circuit fault | 2
P2247 | O2 Sensor Reference Voltage Circuit/Open Bank 2 Sensor 1 | 3
P1000 | OBD Systems Readiness Test Not Complete | 2
B1318 | Battery Voltage Low | 2
B1676 | Battery Voltage Out Of Range | 2
P1235 | Fuel Pump Control Out Of Range (Fuel Pump Driver Module/VLCM) | 2
U1039 | Invalid or Missing Data for Vehicle Speed | 2

## GMC
DTC | Definition | Severity Level
P1182 | Fuel Trim Cylinder Balance Bank 2 | 2
P1220 | Throttle Position (TP) Sensor 2 Circuit Fault | 3
U2108 | Lost Communications With (EBCM) | 2
P2297 | HO2S Performance During Decel Fuel Cut-Off (DFCO) Bank 1 Sensor 1 | 3
P1404 | Exhaust Gas Recirculation (EGR) Closed Position Performance | 2
P1800 | ECM To Transmission Control Module Engine Coolant Signal | 2
P1740 | Torque Reduction Signal Circuit | 2
P1391 | Rough Road Sensor Performance | 2
P1134 | HO2S Transition Time Ratio Bank1 Sensor 1 | 1
P1815 | TFP Valve Position Switch. - Start in Wrong Range | 2
P1886 | Transaxle Shift, Timing Solenoid Performance | 2
P1850 | Brake Band Apply Solenoid | 3
P2098 | Post Catalyst Fuel Trim System Low Limit Bank 2 | 2
P1189 | Engine Oil Pressure Switch Circuit | 2
P1371 | Too Few Low Resolution Pulses | 2
P20EE | SCR NOx Catalyst Efficiency Below Threshold Bank 1 | 3
P1481 | Cooling Fan Speed Sensor Circuit | 3
P1375 | 24X Reference Voltage Too High | 2
U2106 | Lost Communications With Transmission Control System | 3
P1758 | Transmission Range Switch Circuit Malfunction (VT25-E) | 2
P1634 | Ignition 1 Power Circuit Voltage Low | 2
P1655 | EVAP Purge Solenoid Control Circuit | 2
P1382 | Wheel Speed Sensor Circuit Performance | 2
P1635 | 5-Volt Reference (A Or 1) Circuit | 2
U1026 | Loss Of Communication With Automatic Transfer Case Controller | 3
C1232 | Left Front Wheel Speed Sensor Circuit Low | 3
P1122 | Throttle Position (TP) Sensor Circuit Circuit Intermittent Voltage Low | 3
P1779 | Engine Torque Delivered to TCM Signal | 2
P1682 | Ignition 1 Switch Circuit 2 | 3
P1175 | Fuel Trim Cylinder Balance Bank 1 | 2
P1780 | Engine Torque Command Signal Message Counter Incorrect | 3
P1781 | Engine Torque Signal Circuit | 2
P2190 | Fuel Trim System Rich at Idle Bank 2 | 2
P2146 | Injector 1 Control Circuit | 2
P1258 | Engine Coolant Over-Temperature - Protection Mode Active | 2
P1106 | MAP Sensor Circuit Intermittent High or Low Voltage | 2
P1166 | HO2S Circuit Low Voltage During Power Enrichment Bank 1 Sensor 1 | 2
P1656 | Wastegate Solenoid Control Circuit | 2
P1887 | Torque Converter Clutch (TCC) Release Switch Circuit | 2
P2227 | Barometric Pressure (BARO) Sensor Performance | 2
P2178 | Fuel Trim System Rich at Cruise or Accel. Bank 1 | 2
P1621 | PCM Memory Performance | 2
P1374 | 3X Reference Circuit | 2
P2714 | Pressure Control Solenoid Valve 4 Stuck Off | 2
P1415 | AIR System Bank 1 | 2
P1624 | Customer Snapshot Data Available | 2
P1406 | EGR Valve Pintle Position Circuit | 3
U1064 | Loss of Communication With BCM | 2
P1154 | HO2S Transition Time Ratio Bank 2 Sensor 1 | 3
P1000 | On-Board Diagnostic (OBD) Systems Readiness Test Not Complete | 3
P2422 | Evaporative Emissions (EVAP) Vent System Performance | 3
P1484 | Cooling Fan System Performance | 3
P1174 | Fuel Trim Cylinder Balance | 2
P2076 | Intake Manifold Tuning (IMT) Valve Position Sensor Performance | 2
P1631 | Theft Deterrent System Password Incorrect | 2
P1362 | IC Cylinder 2 Not Toggling After Enable | 2
P1637 | Alternator L Terminal Circuit | 2
P1626 | Theft Deterrent Fuel Enable Signal Lost | 2
P1680 | Control Module Accelerator Pedal Position (APP) System Performance | 3
P1188 | Engine Oil Temperature Sensor Circuit Voltage High | 3
P1599 | Cruise Control Management | 2
P1376 | Ignition Ground Circuit | 2
P1683 | Powertrain Control Module Internal Malfunction | 2
P2565 | Turbocharger Boost Control Position Sensor Circuit High Voltage | 2
P1639 | 5-Volt Reference (B Or 2) Circuit | 2
U1041 | Loss of Class 2 Communication With ABS | 2
P1482 | Cooling Fan Speed Output Circuit | 3
P1120 | Throttle Positioning Sensor 1 Circuit | 2
P1523 | Throttle Closed Position Performance | 2
P1111 | Intake Air Temperature (IAT) Sensor Circuit Intermittent High Voltage | 3
P1860 | TCC PWM Solenoid Circuit | 2
P1372 | Crankshaft Position Sensor Circuit Performance | 2
P1377 | ICM Cam Pulse To 4X Reference Pulse Comparison | 3
P1675 | EVAP Vent Solenoid Control Circuit | 2
P1509 | Idle Speed High - Idle System Not Responding | 2
P1320 | ICM 4X Reference Circuit No Pulses (Intermittent) | 2
P1281 | Accelerator Pedal Positioning (APP) Sensor 2 Circuit Performance | 2
P1641 | A/C Relay Control Circuit (1998 3.1L & 3.8L) | 2
P2433 | Secondary Air Injection (AIR) System Pressure Sensor Circuit High Voltage | 2
U1040 | Loss Of Communication With Brake/Traction Control Module | 2
P1200 | Injector Control Circuit | 3
P2601 | Coolant Pump "A" Control Circuit Range/Performance | 2
P1A59 | Hybrid Battery Pack Voltage | 2
P1139 | HO2S Insufficient Switching Bank 1 Sensor 2 | 1
P1500 | Starter Signal Circuit | 2
P1890 | Throttle Position Signal Input | 2
P1381 | Misfire Detected - No Communication With Brake Control Module | 2
P1350 | Ignition Control System | 2
P1153 | HO2S Insufficient Switching Bank 2 Sensor 1 | 2
P1665 | EVAP Vent Valve Solenoid Control Circuit (1998) | 2
P1345 | Camshaft To Crankshaft Position Correlation Fault | 2
P1405 | EGR Solenoid High | 1
P1652 | Powertrain Induced Chassis Pitch Output Circuit | 2
P1518 | PCM To Throttle Actuator Control (TAC) Module Module Serial Data Circuit | 2
P1410 | Fuel Tank Pressure System | 2
P1214 | Injection Pump Timing Offset | 1
C1225 | Solenoid Circuit Open Or Shorted | 3
P1442 | EVAP Vacuum Switch Circuit | 2
C1218 | Pump Motor Circuit Short To Voltage Or Motor Ground Open | 2
C1233 | Right Front Wheel Speed Sensor Circuit Low | 3
P1825 | Internal Mode Switch - Invalid Range | 2
P1864 | TCC Enable Solenoid Electrical Fault Conditions | 2
U1000 | Class 2 Data Link Malfunction | 2
P1510 | Throttle Control System - In Limitation | 2
P1516 | Throttle Actuator Control (TAC) Module Throttle Actuator Position Performance | 2
P1511 | Throttle Control System- Backup System Performance | 2
P1294 | Injector Circuit Low to High Current Transition Time Bank 2 | 2
P1451 | Barometric Pressure Sensor Performance | 2
P1131 | HO2S Circuit Low Variance Bank 1 Sensor 2 | 3
P1093 | Fuel Rail Pressure Range/Performance | 2
P1512 | Throttle Control System - Minimum Throttle Position | 2
P1640 | Cruise Clutch Circuit Fault | 3
P1646 | Boost Control Solenoid Circuit (Except 4.0L & 4.6L) | 2
P16F3 | Control Module Redundant Memory Performance | 2
P1351 | Ignition Control Circuit High Voltage | 2
P1401 | EGR Flow Test Fault | 2
P1449 | Evaporative Emission System Vent Shut OFF Valve Malfunction (Stuck in Closed Position) | 2
P1135 | HO2S Lean Average Bank 1 Sensor 1 | 2
P2637 | Torque Delivered Circuit | 2
U2100 | CAN Bus Communication | 2
P1811 | Maximum Adapt and Long Shift | 2
P1336 | Crankshaft Position (CKP) System Variation Not Learned | 2
P1514 | TAC System MAF/MAP Performance | 2
P1642 | QDM / ODM "A" - Output 2 | 2
P1875 | 4WD Low Switch Circuit Electrical | 2
P1443 | Evaporative Emission Control System Purge Control Valve 2 Circuit | 2
P2149 | Injector 2 Control Circuit | 2
U1300 | Class 2 Shorted to Ground | 2
C1216 | EBCM Commanded Pressure Release is Too Long | 2
P1571 | Traction Control PWM Circuit No Frequency | 2
P1218 | Injection Pump Calibration Circuit | 3
C1210 | Right Rear Wheel Speed Sensor Circuit High | 3
P1235 | Injector 5 Control Circuit Low Input | 2
P1137 | HO2S Bank 1 Sensor 2 Lean Or Low Voltage | 2
C1226 | Right Front Wheel Speed Sensor Circuit Performance | 3
U1016 | Loss Of Communication With Engine Control Module (ECM) | 3
P1441 | EVAP Canister Purge Valve Leak | 2
P1361 | Ignition Control Circuit Low Voltage | 2
P1171 | Fuel System Lean During Acceleration | 2
P1271 | Accelerator Pedal Position Sensor 1-2 Correlation | 2
P2A03 | HO2S Circuit Closed Loop (CL) Performance Bank 2 Sensor 1 | 2
C1235 | Right Front Wheel Speed Sensor Circuit Open | 3
P1352 | IC Output High/Pulse Detected When Grounded Cylinder 2 | 2
P1818 | Transmission Fluid Pressure (TFP) Valve Position Switch Indicates Drive w/o Drive Ratio | 2
C1222 | Right Front Wheel Speed Sensor Circuit | 2
P1400 | Cold Start Emission Reduction Control System | 2
P1221 | Throttle Position Sensor 1, 2 Performance | 3
P1138 | HO2S Circuit High Voltage During Decel Fuel Cut-Off (DFCO) Sensor 2 | 2
P1520 | Park/Neutral Position Switch Circuit, Gear Indicator System | 2
P1359 | Ignition Control Circuit Group A | 2
P1537 | A/C Request Circuit Voltage Low | 2
P1870 | Trans Component Slipping | 2
P1633 | Ignition Supply Power Circuit Low Voltage | 2
C1214 | Solenoid Valve Relay Coil Or Contact Circuit Open | 2
P1250 | Early Fuel Evaporative (EFE) Heater Circuit | 2
P1602 | Serial Communication with Device 2 (ABS, Antilock Brake System) | 2
P1125 | Accelerator Pedal Position (APP) System | 2
P1101 | Intake Air Flow System Performance | 3
P1762 | Transmission Mode Switch Signal Message Counter Incorrect | 2
U2107 | Lost Communications With Body Control System | 3
P1632 | Theft Deterrent System Fuel Disabled | 2
P2123 | Accelerator Pedal Position (APP) Sensor 1 Circuit High Voltage | 2
P1275 | Accelerator Pedal Positioning (APP) Sensor 1 Circuit | 2
P1810 | Transmission Fluid Pressure (TFP) Position Switch Circuit | 2
P1416 | AIR System Bank 2 | 2
P1882 | Transmission Control System Malfunction (VT25-E) | 2
P1643 | QDM / ODM "A" - Output 3 | 2
P161B | Control Module Torque Performance | 2
P2228 | Barometric Pressure (BARO) Sensor Circuit Low Voltage | 2
P1645 | Boost Control Solenoid Circuit (Except 4.0L & 4.6L) | 2
P1515 | Command vs Actual Throttle Position Performance (PCM) | 2
P1660 | High Idle Lamp Control Circuit | 2
P1670 | QDM / ODM "D" | 2
U2105 | Lost Communications with Engine Control Module (ECM) | 2
P1700 | MIL Requested By TCM | 2
P1651 | Fan 1 Relay Control Circuit | 2
P1661 | Check Gauges Lamp Control Circuit | 2
P1629 | Theft Deterrent Start Enable Signal Not Received | 2
P2097 | Post Catalyst Fuel Trim System High Limit Bank 1 | 2
P1676 | EVAP Canister Purge Solenoid Control Circuit | 2
P1133 | HO2S Insufficient Switching Bank 1 Sensor 1 | 2

## Honda
DTC | Definition | Severity Level
P2252 | HO2S(A/F SENSOR) B1 S1 VS LINE LOW VOLTAGE | 2
P1491 | EGR Valve Lift Insufficient Detected | 2
P2413 | EGR SYSTEM MALFUNCTION | 2
P1201 | MISFIRE FUEL No.1 CYLINDER | 2
P1454 | EVAP FTP Sensor Performance | 2
P1167 | HO2S S1 Heater Failure | 2
P1449 | Battery Module Overheating | 2
P145C | EVAP System Purge Flow Malfunction | 2
P1456 | EVAP Control System Leakage (Fuel Tank System) | 2
P1570 | Battery Module Individual Voltage Input Problem | 2
P1359 | TDC, CKP No Pulse | 2
P1505 | PCV AIR LEAKAGE | 2
P1336 | CKP(CKF) Sensor Intermittent Interruption | 2
P1633 | ECM Signal Circuit Problem | 2
P1457 | EVAP Control System Leakage (EVAP Canister Area) | 2
P1158 | HO2S (S1) FAILURE | 2
P1202 | MISFIRE FUEL No.2 CYLINDER | 2
P1519 | IACV Circuit Failure | 2
P1337 | CKP(CKF) Sensor No Signal | 2
P1753 | TCC Solenoid Valve A Failure | 2
P1077 | IMT (IMRC) Valve Stuck Short | 2
P1717 | Reverse No Position | 2
P1300 | MULTI CYLINDER | 2
P1773 | Clutch Pressure Control Solenoid Valve B Failure | 2
P1705 | Transmission Range Switch Circuit Short | 3
P1607 | PCM Internal Circuit Failure | 3
P1683 | THROTTLE VALVE DEFAULT POSITION SPRING PERFORMANCE PROBLEM | 2
P1122 | Throttle Position Sensor Signal Higher Than Expected | 3
P1203 | MISFIRE FUEL No.3 CYLINDER | 2
P1768 | Clutch Pressure Control (Linear) Solenoid Valve A Failure | 3
P1362 | TDC Sensor 1 No Pulse | 2
P1121 | TP SENSOR SIGNAL LOWER THAN EXPECTED | 2
P1660 | ATCHK LINE SIGNAL FAILURE | 3
P1157 | HO2S (A/F Sensor) S1 AFS Line Voltage High | 3
P1740 | 4th Pressure Switch Failure | 2
P1078 | IMT (IMRC) Valve Stuck Long | 2
P1298 | ELD Voltage High | 2
P1751 | 2-3 Shift Malfunction | 2
P1163 | HO2S (A/F Sensor) S1 Slow Response | 2
P2649 | ROCKER ARM OIL CONTROL SOLENOID 2 CIRCUIT HIGH VOLTAGE | 2
P1676 | TCSDL (FPTDR) Signal Failure | 2
P1206 | MISFIRE FUEL No.6 CYLINDER | 2
P1758 | A/T Lockup Solenoid B Failure | 3
P2247 | A/F SENSOR B2 (S1) VCENT CIRCUIT HIGH VOLTAGE | 2
P1149 | HO2S (A/F Sensor) S1 Lean Sensitivity | 2
P1129 | MAP Sensor Signal Higher Than Expected | 2
P1459 | EVAP INCORRECT PURGE FLOW | 2
P1361 | TDC Sensor 1 Noise | 2
P1172 | HO2S (A/F Sensor) B1S1 Circuit Out of Range High | 2
P2176 | THROTTLE ACTUATOR CONTROL SYSTEM IDLE POSITION NOT LEARNED | 2
P1317 | SPARK PLUG VOLTAGE DETECTION CIRCUIT MALFUNCTION ( RIGHT BANK ( BANK 1) ) | 2
P2270 | HO2S B1 S2 CIRCUIT SIGNAL STUCK LEAN | 2
P1710 | LOW HOLD SWITCH FAILURE | 3
P1201 | Cylinder 1 Fuel Injection Circuit Electricial Malfunction | 2
P1792 | ECT SENSOR FAILURE | 2
P1706 | Transmission Range Switch Circuit Open | 3
P1600 | IMA System Malfunction | 2
P1447 | Battery Module Deterioration | 2
P1498 | EGR VALVE POSITION SENSOR VOLTAGE HIGH | 2
P1204 | MISFIRE FUEL No.4 CYLINDER | 2
P3400 | Valve Pause System (VPS) Stuck Off | 2
P1164 | HO2S (A/F Sensor) S1 Lean Range Problem | 2
P1382 | CMP Sensor A No Signal | 2
P1739 | 3rd Pressure Switch Failure | 2
P1791 | Vehicle Speed Sensor Signal Failure | 2
P1744 | SHIFT MALFUNCTION L | 2
P1738 | 2nd Pressure Switch Failure | 2
P1259 | VTEC System Failure | 2
P1381 | CMP Sensor A Intermittent Interruption | 2
P1750 | Clutch Pressure Failure | 2
P1162 | HO2S (A/F Sensor) (S1) Failure | 2
P1166 | HO2S (B2) (S1) Heater Failure | 3
P1683 | THROTTLE VALVE DEFAULT SPRING MALFUNCTION | 2
P1433 | Battery Module Deterioration | 2
P1324 | Knock Sensor Circuit Failure | 2
P2271 | HO2S S2 CIRCUIT SIGNAL STUCK RICH | 2
P1659 | TACM Relay Stuck Off | 2
P1106 | Baro Sensor Performance | 2
P1009 | VTC Advance Malfunction | 2
P1486 | Cooling System Malfunction | 2
P1399 | Misfire In Any Cylinder | 2
P3497 | Valve Pause System (VPS) Stuck Off | 2
P1509 | IACV Circuit Failure | 2
P1130 | HO2S S2 AND S3 PERFORMANCE | 2
P1508 | IAC Valve Circuit Failure | 2
P1253 | VTEC Solenoid 1 Failure | 2
P1639 | FI/MOT Signal Line Failure | 3

## Hyundai
DTC | Definition | Severity Level
P1502 | Open Wire Magnetic Wheel Sensor Malfunction | 2
P1404 | DM-TL Valve Heater Circuit Malfunction | 2
P1502 | Battery Not Charging Diagnostic | 2
P1124 | Long Term Fuel Trim Additive, Air System Too Lean | 2
P2125 | Throttle/Pedal Position Sensor/Switch “E” Circuit | 2
P1624 | Cooling Fan Relay Circuit Malfunction, Low Circuit (1999-2000 Sonata) | 3
P1134 | O2S Circuit Transition Switch Time Malfunction (Bank 1 Sensor 1) | 2
P2610 | ECM/PCM Internal Engine Off Timer Performance | 2
P1623 | Diagnostic Lamp Powerstage Malfunction | 3
P2189 | System Too Lean At Idle (additive) Bank 2 | 2
P1167 | O2S Controller Adaptation Diagnosis Malfunction (Bank 2) | 2
P1507 | Idle Speed Control Actuator Closing Coil Circuit Open | 2
P1553 | Idle control valve closing coil circuit open | 2
P2231 | HO2S Signal Circuit Shorted To Heater Circuit (Bank 1 Sensor 1) | 2
P2122 | Throttle/Pedal Position Sensor/Switch “D” Circuit Low Input | 2
P200A | Intake Manifold Runner Performance (Bank1) | 2
P2243 | HO2S Reference Voltage Circuit/Open Bank 1, Sensor 1 | 2
P1128 | Long Term Fuel Trim Multiplicative, System Too Lean | 2
P1127 | Long Term Fuel Trim Multiplicative, System Too Rich | 2
P2006 | Intake Manifold Runner Control Stuck Closed (Bank 1) | 2
P1193 | ETS Limp Home Low RPM | 2
P1159 | Variable Induction System Malfunction | 2
P1614 | Mil Request Signal Circuit High Input | 3
P2119 | Throttle Actuator Control Module Performance/Throttle Actuator Control System Stuck Closed (IG OFF) | 2
P1372 | Segment Time Acquisition Incorrect | 2
P1402 | DM-TL Motor Malfunction | 2
P2196 | HO2S Signal Stuck Rich (Bank 1 Sensor 1) | 2
P1166 | O2S Controller Adaptation Diagnosis Malfunction (Bank 1) | 2
P1505 | Idle Speed Control Actuator Opening Coil Circuit Open | 2
P1613 | MIL Request Signal Circuit High Input | 1
P1191 | ETS Limp Home Valve On | 2
P1602 | Serial Communication Problem With TCU | 2
P1154 | O2S Circuit Transition Switch Time Malfunction (Bank 2 Sensor 1) | 2
P1330 | Spark Timing Adjustment Circuit Malfunction | 2
P161B | PCM Internal Error - Torque Calculating | 2
P1401 | DM-TL System Malfunction | 2
P1443 | EVAP System Tank Cap Missing | 2
P1110 | Electronic Throttle System Malfunction | 2
P1123 | Long Term Fuel Trim Additive, Air System Too Rich | 2
P2562 | Turbocharger Boost Control Position Sensor Circuit | 2
P1403 | DM-TL Valve Malfunction | 2
P1529 | Customer Snap Shot Request | 1

## Isuzu
DTC | Definition | Severity Level
P1404 | EGR Valve Stuck Closed | 3
P1275 | Acceleration Position Sensor 1 Circuit Malfunction | 2
P1441 | EVAP System Flow During Non-Purge | 2
P1406 | EGR Valve Pintle Position Circuit | 3
P1391 | G Sensor Performance | 2
P1125 | Electronic Throttle Control Limit Performance Mode | 2
P1153 | HO2S Insufficient Switching Bank 2 Sensor 1 | 2
P1311 | ION Sensing Module Secondary Line 1 Circuit Malfunction | 2
P1509 | Idle Air Control System RPM High | 2
P1340 | ION Sensing Module Cylinder ID Malfunction | 2
P1120 | Throttle Position Sensor 1 Circuit Malfunction | 2
P1171 | Fuel System Lean During Acceleration | 2
P1627 | PCM A/D Conversion Malfunction | 3
P1515 | Throttle Position Sensor To Mass Air Flow Sensor Correlation | 2
P1860 | TCC TWM Solenoid Circuit Failure | 2
P1312 | ION Sensing Module Secondary Line 2 Circuit Malfunction | 2
P1870 | Transmission Component Slipping | 2
P1220 | Throttle Position Sensor 2 Circuit Malfunction | 2
P1393 | G Sensor Voltage High | 2
P1290 | Electronic Throttle Control Forced Idle Mode | 2
P1133 | HO2S Insufficient Switching Bank 1 Sensor 1 | 2

## Jaguar
DTC | Definition | Severity Level
P1401 | Exhaust Gas Recirculation Valve Position Circuit | 2
P1385 | Variable camshaft timing solenoid 2 malfunction | 2
P1383 | Variable Camshaft Timing Over Retarded, Bank 1 | 2
P1589 | Throttle control unit unable to control desired throttle angle | 2
P1576 | Pedal position not available | 2
P1316 | Misfire Rate Exceeds Emissions | 3
P1601 | ECM/TCM Serial Communication Error | 2
P1314 | Misfire Rate Catalyst Damage Fault - Bank 2 | 3
P1388 | Variable Camshaft Timing Over Retarded, Bank 2 | 2
P1111 | System Pass | 1
P1313 | Misfire Rate Catalyst Damage Fault - Bank 1 | 3
P1603 | Electrically Erasable Programmable Read Only Memory Failure | 2
P1638 | CAN Link ECM/INSTM Circuit/Network | 2
P1587 | Throttle Control Unit Modulated Command Malfunction | 2
P1797 | CAN TCM/ECM Circuit Malfunction | 2
P1646 | Linear O2 Sensor Control Chip (Bank 1) | 2
P1584 | Throttle control unit input circuit malfunction | 2
P1775 | Transmission System MIL Fault | 2
P1647 | Linear O2 Sensor Control Chip (Bank 2) | 2
P1572 | Brake pedal sensor out of self test range | 2
P1722 | Stall Speed | 2
P1509 | Idle Air Control Circuit Shorted | 2
P1000 | OBD Systems Readiness Test Not Complete | 1

## Kia
DTC | Definition | Severity Level
P1115 | Engine Coolant Temperature Signal From PCM To TCM | 2
P2122 | Throttle/Pedal Position Sensor/Switch “D” Circuit Low Input | 2
P1624 | MIL Request Signal From TCM To ECM | 2
P1159 | Variable Intake Control System Valve Circuit Malfunction | 2
P1507 | IAC Valve Closing Coil Voltage Low | 1
P1797 | A/T Park Neutral Range Switch Circuit Malfunction | 2
P1800 | Engine Torque Circuit Malfunction | 2
P1154 | HO2S(B2S1)TRANSITION | 2
P2119 | Throttle Actuator Control Module Performance/Throttle Actuator Control System Stuck Closed (IG OFF) | 2
P1723 | TCM A/T Control Relay Line Circuit Malfunction | 2
P1614 | MIL Request Circuit Voltage High | 2
P2125 | Throttle/Pedal Position Sensor/Switch “E” Circuit | 2
P1505 | Intake Air Control Valve Opening Coil Voltage Low | 2
P1700 | Overdrive (O/D) Off Lamp Circuit Malfunction | 2
P1195 | EGR Pressure Sensor (1.6L) Or Boost Sensor (1.8L) Open or Short | 2
P1166 | Lambda Control .at Lean/Rich Limit-B1 | 2
P2015 | Intake Manifold Runner Position Sensor/Switch Circuit Range/Performance (Bank 1) | 2
P1193 | Electronic Throttle System Limp Home Low RPM | 2
P2243 | HO2S Reference Voltage Circuit/Open Bank 1, Sensor 1 | 2
P161B | PCM Internal Error- Torque Calculating | 2
P1586 | A/T - M/T Codification | 2
P1529 | TCM MIL Request Signal | 2
P1330 | Spark Timing Adjustment Circuit Malfunction | 2
P1309 | Chassis Acceleration Sensor Signal High | 3
P1307 | Chassis Acceleration Sensor Signal Malfunction | 2
P1693 | MIL Circuit Malfunction | 2
P1121 | Throttle Position Sensor Signal Malfunction From PCM To TCM | 2
P1404 | Leak Detection Module Heater Malfunction | 2
P2237 | HO2S Pumping Current Circuit/Open Bank 1, Sensor 1 | 2

## Land Rover
DTC | Definition | Severity Level
P1300 | Catalyst Damaging Misfire Multiple Cylinders Drive cycle C:Signal Out of Range – Above Maximum | 3
P1470 | Variable Inlet Manifold Motor 1. Short Circuit to Ground. | 2
P1884 | CAN Message WFPDK (DKI) Invalid (FFh). | 2
P1319 | Misfire with Low/Empty FuelDrive cycle C:Signal out of range - above maximum | 3
P1509 | IAC Motor Circuit Short | 2
P1176 | FMFR Correction At Maximum Positive Value | 2
P2402 | Evaporative Emission System Leak Detection Pump Control Circuit High | 2
P1174 | Lambda Control Adaption Fault Bank 2. Last Occurrence – Maximum Signal | 2
P1415 | Secondary Air System Fault Bank 2 Drive Cycle D: Signal Implausible | 3
P1590 | Rough Road Signal Implausible Drive cycle A :Signal Implausible | 2
P1414 | Secondary air system fault bank 1Drive cycle D:Signal out of range - below minimum | 3
P1173 | Lambda Sensor Aging TV Bank 2 Drive cycle C:Signal Out of Range – Above Maximum / Below Minimum | 2
P1669 | Cooling fan ECM link.Open circuit or No signal. | 3
P1172 | System Too Rich, Bank A & Bank B | 2
P1471 | Variable Inlet Manifold Motor 1. Short Circuit to V Batt. | 2
P1171 | System Too lean, Bank A & Bank B | 2
P1138 | HO2S Failed To Switch To Lean, Bank "A" | 2
P1178 | AMFR Correction At Maximum Positive Value | 2
P1668 | Anti-Theft Alarm serial link faultDrive cycle A:Signal out of range - above maximum | 2
P1179 | AMFR Correction At Maximum Negative Value | 2
P1475 | Variable inlet manifold motor 1.Short circuit to ground. | 2
P1412 | Secondary Air System Fault Bank 1 Drive Cycle D: Signal Implausible | 3
P1177 | FMFR Correction At maximum Negative Value | 2
P1158 | HO2S Failed To Switch To Lean, Bank "B" | 2
P1477 | Variable Inlet Manifold Motor 2. Short Circuit to Ground / Open Circuit | 2
P1413 | Secondary air system fault bank 1Drive cycle D:Signal out of range - above maximum | 3
P1316 | Misfire Causing Excessive Emissions | 3
P1175 | Lambda Control Adaption Fault Bank 2. Last Occurrence – Minimum Signal | 2
P1193 | HO2S Heater Circuit Inferred Open Circuit, Downstream Sensors | 2
P1170 | Lambda Sensor Aging TV Bank 1Drive Cycle C :Signal Out of Range – Above Maximum / Below Minimum | 2
P1317 | ABS Rough Road Line Low Fault Detected | 2
P1472 | Variable Inlet Manifold Motor 2. Short Circuit to Ground. | 2
P1313 | Misfire Likely To Damage Catalyst, Bank A | 3
P2096 | Post Catalyst Fuel Trim System Too Lean Bank 1 | 2

## Mazda
DTC | Definition | Severity Level
P2676 | Variable Air Duct (VAD) control solenoid valve circuit low input | 2
P2088 | CMP actuator circuit low | 2
P1131 | Lack Of HO2S11 Switches - Sensor Indicates Lean | 2
P1345 | Cylinder Discrimination Signal (from CMP sensor) | 2
P1509 | Idle Up Solenoid 2 Circuit | 2
P1407 | Exhaust Gas Recirculation No Flow Detected | 2
P1601 | ECM/TCM Serial Communication Error | 2
P1170 | Feedback A/F Mixture Control (HO2S11) | 2
P1518 | Intake Manifold Runner Control Shutter Valve Stuck Open | 2
P2401 | EVAP System Leak Detection Pump Motor Circuit Low | 2
P1540 | Air Bypass Valve Circuit | 2
P1487 | Exhaust Gas Recirculation Check Solenoid Circuit | 2
P1525 | Air Bypass Valve | 2
P1744 | Torque Converter Clutch Solenoid Circuit | 2
P1512 | Intake Manifold Runner Control Stuck Closed (Bank 1) (See P2006) | 2
P2230 | EGR Boost Sensor Solenoid Valve Circuit High Input | 2
P1250 | Fuel Pressure Regulator Control Solenoid | 2
P1410 | EGR Boost Solenoid Valve Stuck | 2
P2507 | PCM B+ Voltage Low | 2
P1141 | HO2S Bank 1 Sensor 2 Heater Circuit Low Input | 2
P2097 | Post Catalyst Fuel Trim System Too Rich (Bank 1) | 2
P2122 | Accelerator Pedal Position Sensor 'D' Circuit Low Input | 2
P1633 | Generator Control System - over charge | 2
P1522 | Variable Resonance Induction System Solenoid #2 Circuit | 2
P2107 | Throttle Actuator Control (TAC) Module Processor | 2
P1524 | Charge Air Cooler Bypass Solenoid Circuit Malfunction | 2
P1402 | Exhaust Gas Recirculation Valve Position Sensor Circuit | 2
P2229 | Barometric Pressure Circuit High | 2
P1506 | Idle Air Control Overspeed Error (see P0507) | 2
P1569 | Intake Manifold Runner Control Circuit Low (See P0661) | 2
P2197 | O2 Sensor Signal Biased/Stuck Lean (Bank 2, Sensor 1) | 2
P1151 | Lack Of HO2S21 Switches - Sensor Indicates Lean (see P2197) | 2
P1450 | Unable to Bleed Up Fuel Tank Vacuum | 2
P1450 | EVAP Control System Fault | 2
P1173 | Feedback A/F Mixture Control (HO2S21) | 2
P2101 | Throttle Actuator Control Motor Range/Performance | 2
P1521 | Variable Resonance Induction System Solenoid #1 Circuit | 2
P2610 | PCM Internal Engine Off Timer Performance Problem | 2
P1135 | HO2S Bank 1 Sensor 1 Heater Circuit Low Input | 2
P2110 | Throttle Actuator Control System - Forced Limited RPM | 2

## Mercedes-Benz
DTC | Definition | Severity Level
P2098 | Left O2 Sensor (Before TWC) Slow Response | 2
P1580 | EA/CC/ISC Actuator, RH | 2
P1747 | CAN Signal From ETC | 2
P2199 | Intake Air Temperature 1/2 Correlation | 2
P1420 | AIR Pump Switchover Valve | 2
P1700 | Upshift Delay Switchover Valve Without Function (Logic Chain) | 2
P1519 | RH Adjustable Camshaft Timing Solenoid (Logic Chain) | 2
P1235 | Supercharger Pressure Incorrect | 2
P2189 | System Too Lean at Idle Bank 2 | 2
P1341 | CMP Actuator Mechanical Failure | 2
P1170 | Short Term Fuel Trim Malfunction | 2
P1400 | EGR Switchover Valve Malfunction (C230 Only) | 2
P1453 | AIR Relay Module | 2
P2122 | Accelerator Pedal Position Sensor Circuit | 2
P2176 | Throttle Valve Actuator | 2
P2767 | TCM Fault | 2
P1444 | Catalytic Converter Temperature Sensor Bank 2 Failure | 2
P1999 | Idle Speed Above or Below Limits | 2
P2A00 | O2 Sensor Circuit Range/Performance Bank 1 Sensor 1 | 2
P2138 | Accelerator Pedal Position Sensor Disagreement | 2
P2135 | Throttle Valve Actuator Malfunction | 2

## Mitsubishi
DTC | Definition | Severity Level
P1494 | Evaporative Emissions System (EVAP) Leak Detection Pump Switch or Mechanical Fault | 2
P1698 | No CCD Messages From TCM | 2
P1590 | TCM TORQUE REDUCTION REQ.COMM. | 2
P1400 | Manifold Differential Pressure (MDP) Sensor | 2
P1104 | Turbocharger wastegate solenoid | 2
P1773 | LR/DIR Solenoid | 2
P1541 | LIN Communication Error 2 | 2
P1715 | PULSE GENERATOR ASSY | 2
P1784 | Gear shift reverse incomplete | 2
P1610 | Immobilizer System | 2
P1391 | Intermittent Loss of Camshaft Position (CMP) or Crankshaft Position (CKP) Sensor Signals | 2
P1751 | Transmission Control Module (TCM) Control Relay | 2
P1600 | Serial Communication Link Malfunction | 2
P1500 | Generator FR Terminal | 2
P1495 | Evaporative Emissions System (EVAP) Leak Detection Pump Solenoid Circuit | 2
P1776 | OD Solenoid | 2
P1782 | Gear shift 4th incomplete | 2
P1750 | Solenoid Assembly | 2
P1720 | Vehicle speed sensor signal line | 2
P1102 | TCL ventilation solenoid | 3
P1294 | Target Idle Speed Not Reached | 2
P1297 | No Change in MAP From Start to Run | 2
P1105 | Fuel Pressure Up Solenoid | 2
P1101 | TCL vacuum solenoid | 3
P1390 | Timing Belt Skipped One Tooth or More | 2

## Nissan
DTC | Definition | Severity Level
P1550 | Torque Converter Clutch (TCC) Solenoid Valve | 3
P1490 | Evaporative Emissions (EVAP) Vacuum Cut Valve Bypass Valve Circuit Malfunction | 3
P1564 | Automatic Speed Control Device (ASCD) Steering Switch Circuit Malfunction | 3
P1126 | Thermostat Malfunction (Stuck Open) | 2
P1400 | Differential Pressure Feedback Exhaust Gas Recirculation (EGR) Circuit Low Input | 2
P1421 | Cold Start Emission Reduction Strategy Monitoring | 2
P1716 | A/T Turbine Revolution Sensor Circuit Malfunction: | 2
P1776 | Torque Converter Clutch (TCC) Solenoid Valve | 2
P1278 | Air Fuel (A/F) Ratio Sensor 1 Circuit Slow Response | 2
P1274 | Air/Fuel (A/F) Sensor (Bank 1 Sensor 1) Circuit Rich Shift | 2
P1124 | Electronic Throttle Control Actuator Relay High Input | 2
P1229 | Accelerator Pedal Position Sensor 2 Power Circuit Short | 2
P1279 | Air Fuel (A/F) Ratio Sensor 1 Circuit Slow Response Bank 1 | 2
P1031 | Air/Fuel (A/F) Sensor 1 Heater (Bank 1) | 2
P1759 | A/T FR/B Solenoid Valve Performance | 2
P1754 | A/T Overrun Clutch Solenoid Valve Circuit Malfunction | 2
P1572 | Automatic Speed Control Device (ASCD) Brake Switch Circuit Malfunction | 3
P1105 | MAP/BARO Pressure Switch Solenoid Valve | 2
P1148 | Closed Loop, Bank 1 | 2
P1320 | Ignition Signal - Primary | 2
P1464 | Fuel Level Sensor Ground Circuit Malfunction | 3
P1777 | Step Motor Circuit | 2
P1336 | Crankshaft Position Sensor (CKP) Sensor (PCS) Cog | 2
P1447 | Evaporative Emissions (EVAP) Purge Flow Monitor | 2
P1283 | Air Fuel (A/F) Ratio Sensor 1 Lean Shift Monitoring Bank 2 | 2
P1800 | VIAS Control Solenoid Circuit Low Input (Open) | 3
P1445 | Evaporative Emissions (EVAP) Canister Purge Volume Control Valve | 2
P1805 | A/T Brake Switch Circuit Malfunction | 2
U1000 | Controller Area Network Line Malfunction | 2
P1273 | Air/Fuel (A/F) Sensor (Bank 1 Sensor 1) Circuit Lean Shift | 2
P1168 | Closed Loop Fault Detected (Bank 2) | 2
P1612 | Nissan Anti-Theft System (NATS) Chain of IMMU-ECM | 2
P1446 | Evaporative Emissions (EVAP) Canister Vent Valve Circuit | 2
P1143 | HO2S-11 (Bank 1 Sensor 1) Lean Shift Monitoring (Bank 1) | 2
P1138 | Swirl Control Valve Control Performance | 3
P1167 | HO2S-22 (Bank 2 Sensor 2) Rich Shift Monitoring (Bank 2) | 2
P1128 | Electronic Throttle Control Actuator Motor Circuit Malfunction | 2
P1440 | Evaporative Emissions (EVAP) System Small Leak | 2
P1402 | Exhaust Gas Recirculation (EGR) System | 2
P1335 | Crankshaft Position Sensor (CKP) Sensor (Ref) | 2
P1145 | Intake Valve Timing Control Position Sensor (Bank 2) | 2
P1574 | Automatic Speed Control Device (ASCD) Vehicle Speed Sensor Signal Malfunction | 3
P1163 | HO2S-21 (Bank 2 Sensor 1) Lean Shift Monitoring (Bank 2) | 2
P1146 | HO2S-12 (Bank 1 Sensor 2) Lean Shift Monitoring (Bank 1) | 2
P1102 | Mass Airflow Sensor Range/Performance | 2
U1001 | Controller Area Network Line Malfunction | 2
P1605 | A/T Diagnostics Communication Line | 2
P1456 | Evaporative Emissions (EVAP) System Very Small Leak (0.020") Detected | 2
P1705 | Throttle Position Sensor (A/T) | 2
P1492 | Evaporative Emissions (EVAP) Canister Purge Control Solenoid Circuit Malfunction | 2
P1615 | Nissan Anti-Theft System (NATS) Difference of Key | 2
P1130 | Swirl Control Valve Control Solenoid Valve | 2
P1065 | Powertrain Control Module (PCM) Backup Circuit Malfunction | 2
P1217 | Engine Over-Temperature Condition | 2
P0000 | No Self-Diagnostic Failure Detected | 1
P1110 | Intake Valve Timing Control, Bank 1 | 2
P2119 | Electric Throttle Control Actuator (Includes Hybrid Models) | 2
P1444 | Purge Volume Control Valve | 2
P1757 | A/T FR/B Solenoid Valve Circuit Malfunction | 2
P1443 | EVAP Canister Control Vacuum Switch Circuit | 2
P1760 | Overrun Clutch Solenoid Valve | 2
P1764 | A/T D/C Solenoid Valve Circuit Malfunction | 2
P1111 | Intake Valve Timing Control Circuit Malfunction (Bank 1) | 2
P1122 | Electronic Throttle Control Actuator Malfunction | 2
P1900 | Cooling Fan | 2
P1610 | Nissan Anti-Theft System (NATS) Initialization Failure | 2
P1271 | A/F Sensor-11 (Bank 1 Sensor 1) Circuit Malfunction | 2
P1135 | Intake Valve Timing Control Circuit (Bank 2) | 2
P1769 | A/T HLR/C Solenoid Valve Circuit Malfunction | 2
P1220 | FPCM | 2
P1131 | Swirl Control Solenoid Valve Circuit Malfunction | 2
P1165 | Swirl Control Valve Control Vacuum Switch | 2
P1121 | Electronic Throttle Control Actuator Malfunction | 2
P1778 | Step Motor Circuit Malfunction | 2
P1614 | Nissan Anti-Theft System (NATS) Chain of IMMU-KEY | 2
P1051 | Air/Fuel (A/F) Sensor 1 Heater (Bank 2) | 2
P1448 | Evaporative Emissions (EVAP) Evaporative Emissions (EVAP) Vent Control Valve | 2
P1211 | ABS/TCS Control Unit Malfunction | 2
P1140 | Intake Valve Timing Control Position Sensor (Bank 1) | 3
P2119 | Throttle Actuator Control Throttle Body Range / Performance | 2
P1706 | Park / Neutral Position Switch | 2
P1441 | Evaporative Emissions (EVAP) Canister Purge System - Bypass Vacuum Cut Valve Malfunction | 2
P1147 | HO2S-12 (Bank 1 Sensor 2) Rich Shift Monitoring (Bank 1) | 2
P1491 | Evaporative Emissions (EVAP) Vacuum Cut Valve Bypass Valve Circuit Malfunction | 3

## Porsche
DTC | Definition | Severity Level
P1130 | O2S Range 2 Cyl. 4-6 | 2
P1124 | O2S Sensing Range 1 Cyl. 1-3 | 2
P1117 | O2S Heater 1 Behind Catalytic Converter Cyl. 1-3 | 2
P1531 | Camshaft Adjustment Bank 1 Short To Short | 2
P2187 | System Too Lean at Idle Bank 1 | 2
P1128 | O2S Range 2 Cyl. 1-3 | 2
P1126 | O2S Sensing Range 1 Cyl. 4-6 | 2
P1125 | Oxygen Sensor Adaptation, Upper Load Range, Bank 1, Above Limit | 2
P1123 | O2S Sensing Range 1 Cyl. 1-3 | 2
P1411 | Secondary Air Injection (AIR) System Cylinder 4-6 | 3

## Saab
DTC | Definition | Severity Level
P1925 | No Bus data From TC/ABS. See Fault Tracing 3:5 Bus and Diagnostic Communication. | 2
P1625 | No Bus data From TC / ABS. See Fault Tracing 3:5 Bus and Diagnostic Communication. | 3
P1312 | O2S Switch Point – Rich Sensor 1 | 3
P1141 | O2S Heater Circuit. Current too Low, Sensor 2. | 3
P1251 | Throttle Motor Full Pulse Width Modulation in Closing Direction | 2
P1455 | EVAP Tank Pressure Sensor. Serious Leakage in system and malfunctional fuel level sensor. | 2
P1611 | Internal Control Module. Malfunction. | 3
P1334 | Combustion Detection Cylinder 3 + 4. Open Circuit / Short to B +. | 2
P1264 | Throttle Open When Pedal is Released | 2
P1301 | Cylinder 1 Misfire Detected. Catalyst Damaging. | 2
P1124 | Additive Adaptation, Bank 1, Max. Value | 3
P1624 | Automatic Transmission Has Stored Emission Related Fault | 2
P1460 | Immobilizer Active | 2
P1181 | Long Term Fuel Trim Additive Max Value Air / Fuel Too Lean | 2
P1105 | Charge Air Absolute Pressure Sensor. Hose leakage. | 2
P1662 | Charge Air Control Valve Circuit. Open / Short to Ground. | 2
P1260 | Throttle Return Spring Too Low Force | 3
P2138 | Throttle/Pedal Position Sensor/Switch / Voltage Correlation | 2
P1549 | Boost Pressure Control. Malfunction. | 2
P1230 | Throttle Position Sensor 1 and 2 Circuit Sum Out of Range | 2
P1509 | Idle Air Control Valve Opening Winding. Open. | 2
P1110 | Charge Air Bypass Valve Performance Problems | 2
P1105 | O2S Heater Circuit. Current too High. Bank 1, Sensor 2. | 2
P1300 | Torque Limitation Signal Low | 2
P1171 | Closed Loop, Lean Mixture | 2

## Subaru
DTC | Definition | Severity Level
P1133 | Oxygen Sensor Heater Circuit Malfunction (Low) | 2
P1443 | Evaporative Emissions System (EVAP) Vent Control Solenoid Function Fault | 2
P1100 | Starter Switch Circuit Malfunction | 3
P1325 | Knock Sensor Circuit Low Input | 3
P2440 | Secondary Air Injection System Switching Valve Stock Open (bank 1) | 2
P1518 | Starter Switch Circuit (OFF) | 2
P2444 | Secondary Air Injection System Pump Stuck ON | 2
P1410 | Secondary Air Injection (AIR) System Switching Valve Stuck Open | 2
P1491 | PCV (Blow-by) malfunction | 2
P1844 | AT oil pressure switch 5 | 2
P2012 | Intake Manifold Runner Control Circuit Low (Bank 2) | 2
P1442 | Fuel Tank Pressure System Range / Performance No. 2 | 2
P2443 | Secondary Air Injection System Switching Valve Stock Closed (bank 2) | 2
P1507 | Idle Control System Fault (Fail Safe Mode) | 2
P2138 | Throttle/Pedal Position Sensor/Switch “D”/”E” Voltage Correlation | 2
P1540 | Vehicle Speed Sensor Malfunction (Long Time Diagnosis) | 2
P1130 | Oxygen Sensor Circuit Malfunction (Open Circuit) | 2
P1131 | Oxygen sensor circuit malfunction (Short circuit) | 2
P1137 | Oxygen sensor circuit range /performance problem (Intermediate) | 2

## Suzuki
DTC | Definition | Severity Level
P1510 | Engine Control Module (ECM) Back-Up Power Supply Malfunction | 3
P2229 | Barometric Pressure Circuit High | 2

## Toyota
DTC | Definition | Severity Level
P0A80 | Replace Hybrid Battery Pack | 2
P2122 | Throttle/Pedal Position Sensor/Switch ”D” Circuit Low Input | 2
P1780 | Park/Neutral Position (PNP) Switch Malfunction | 2
P2601 | COOLANT PUMP CONTROL CIRCUIT RANGE/PERFORMANCE | 2
P1120 | Accelerator Pedal Position (APP) Sensor Circuit Malfunction | 2
P2138 | Throttle / Pedal Position Sensor / Switch "D" / "E" Voltage Correlation | 2
P1349 | Variable Valve Timing (VVT) System Malfunction | 2
P1411 | Exhaust Gas Recirculation (EGR) Valve Position Sensor Circuit Ranger/Performance | 2
P1605 | Knock Control CPU Malfunction | 2
P1760 | Linear Solenoid for Line Pressure Control Circuit Malfunction | 2
P2757 | Torque Converter Clutch Pressure Control Solenoid Performance (Shift Solenoid Valve SLU) | 2
P1325 | Igniter Circuit Malfunction No. 6 (1998-2000 Land Cruiser & 2000 Tundra) | 3
P1442 | Secondary Air Injection (AIR) System Switching Valve No.2 Bank1 Stuck Closed | 2
P1151 | Coolant Path Clog Up for Coolant Heat Storage System | 2
P1127 | Electronic Throttle Control System (ETCS) Actuator Power Source Circuit Malfunction | 3
P1133 | Air/Fuel (A/F) Sensor Circuit Response Malfunction (Bank 1 Sensor 1) | 3
P3190 | Poor Engine Power | 2
P1130 | Air/Fuel (A/F) Sensor Circuit Range/Performance Malfunction (Bank 1 Sensor 1) | 3
P1150 | Air/Fuel (A/F) Sensor Circuit Range/Performance Malfunction (Bank 2 Sensor 1) | 2
P3193 | Fuel Run Out | 2
P1128 | Throttle Control Motor Lock Malfunction | 3
P1700 | Vehicle Speed Sensor (VSS) '2' Circuit | 2
P1693 | Oil Control Valve (OCV) for VVTL Close Malfunction (Bank 1) | 2
P1605 | Rough Idling | 2
P1125 | Throttle Control Motor Circuit Malfunction | 2
P1351 | Variable Valve Timing (VVT) / Camshaft Position (CMP) Sensor Range / Performance | 3
P1345 | Variable Valve Timing / CMP Sensor Range / Performance | 3
P1600 | Engine Control Module (ECM) BATT Malfunction | 2
P2102 | Throttle Actuator Control Motor Circuit Low | 2
P1663 | Oil Control Valve Circuit (Bank 2) | 2
P1155 | Air/Fuel (A/F) Sensor Heater Circuit Malfunction (Bank 2 Sensor 1) | 2
P1310 | Igniter Circuit Malfunction No. 2 (Except 1998-2000 Land Cruiser, 2000 Celica & Tundra) | 2
P3191 | Engine Does Not Start | 2
P1305 | Igniter Circuit Malfunction No. 2 (1998-2000 Land Cruiser, 2000 Celica & Tundra) | 2
P1705 | NC2 Revolution Sensor Circuit Malfunction | 2
P1320 | Igniter Circuit Malfunction No. 5 (1998-2000 Land Cruiser & 2000 Tundra) | 2
P1765 | Linear Solenoid for Accumulator Pressure Control Circuit | 2
P1410 | Exhaust Gas Recirculation (EGR) Valve Position Sensor Circuit Malfunction | 2
P1135 | Air/Fuel (A/F) Sensor Heater Circuit Malfunction (Bank 1 Sensor 1) | 3
P1126 | Magnetic Clutch Circuit Malfunction | 3
P1443 | Secondary Air Injection System Control Valve Circuit Bank2 | 2
P1423 | Fuel Tank Gross Leak | 2
P1121 | Coolant Flow Control Valve Position Sensor Circuit Stuck (Prius Only) | 3
P1656 | Oil Control Valve (OCV) Circuit Malfunction | 2
P1118 | Coolant Temperature Sensor Circuit High for Coolant Heat Storage System | 3
P1153 | Air/Fuel (A/F) Sensor Circuit Response Malfunction (Bank 2 Sensor 1) | 2
P1445 | Secondary Air Injection (AIR) System Switching Valve Switching Valve No. 2 Bank 2 Stuck Closed | 2
P1441 | Secondary Air Injection (AIR) System Switching Valve No. 2 Bank 1 Stuck Open | 3
P1300 | Igniter Circuit Malfunction No. 1 | 2
P2237 | Oxygen (A/F) Sensor Pumping Current Circuit / Open (Bank 1 Sensor 1) | 2
P1436 | Toyota-HCAC-System Variable Valve Open Malfunction | 2
P2198 | Oxygen Sensor Signal Stuck Rich (Bank 2 Sensor 1) | 2
P1633 | Engine Control Module (ECM) Malfunction Engine Coolant Temperature Sensor (ECTS) Circuit | 3
P0000 | No Self-Diagnostic Failure Detected | 1
P1315 | Igniter Circuit Malfunction No. 4 (1998-2000 Land Cruiser, 2000 Celica & Tundra) | 1
P1354 | Variable Valve Timing (VVT) System Fault | 2
P1346 | Variable Valve Timing (VVT) Sensor /Camshaft Position Sensor Circuit Range/ Performance Problem (Bank 1) | 2

## Volvo
DTC | Definition | Severity Level
P1238 | Turbo Control Valve | 3
P1671 | CMP Actuator Performance Problem Or Signal Out Of Range | 2
P1054 | Speed Signal | 2
P1081 | Immobilizer Communication | 2
P1014 | CMP Sensor/CKP Sensor Signals Not Compatible | 2
P1332 | Continuous Variable Valve Timing (CVVT) Solenoid | 3
P1172 | Fuel Adaption, Bank 1 | 2
P1618 | Fault in Lead Between AW 50-52 and Motronic 4.3 (MIL Requested) | 2
P2178 | System Too Rich Off Idle - Bank 1. Signal amplitude < minimum. General Signal Failures | 3
P1152 | O2 Sensor Front, Bank 2 | 2
P2190 | System Too Rich at Idle Bank 2 | 2
P1308 | Acceleration Sensor, Signal | 2
P1181 | Fuel Adaption, Bank 2 | 2
P1672 | +5V power supply | 2
P1171 | Fuel Adaption, Bank 1 | 1
P1132 | O2 Sensor Front, Bank 1 | 2
P1670 | Immobilizer Control Module Communication Error/Code Error | 2
P1633 | Vehicle Speed Signal | 2
P2404 | Evaporative Emission System Leak Detection Pump Sense Circuit Range/Performance | 2
P1330 | Continuous Variable Valve Timing (CVVT) Solenoid | 2
P1550 | ABS Wheel Speed Sensor Malfunction (Left Or Right Front) | 2
P2179 | System Too Lean Off Idle Bank 2 | 2
P1113 | Ambient Air Temp | 2

## Volkswagen
DTC | Definition | Severity Level
P1626 | Can-Bus Missing Message From Transmission Control | 2
P1131 | HO2S 1 Bank 1 Heater Resistance Too High | 2
P1354 | Fuel Quantity Adjuster Position Sensor Malfunction | 2
P1196 | O2S Heater Circuit Bank 1 Sensor 1 Electrical Malfunction | 2
P1476 | Evaporative Emissions System (EVAP) Control System LDP Malfunction / Insufficient Vacuum | 2
P1472 | EVAP LDP Circuit Short To Ground | 2
P1500 | Fuel Pump Relay Circuit Electrical Malfunction | 2
P1565 | Idle Speed Control Throttle Position Lower Limit Not Obtained | 2
P1151 | Long Term Fuel Trim 1 Bank 1 Lean Limit Exceeded | 2
P1130 | Long Term Fuel Trim B2 System Too Lean | 2
P3130 | Exhaust Gas Recirculation (EGR) System Value Above Upper Control Limit | 2
P1338 | Camshaft Position (CMP) Sensor Bank 1 Open Circuit Or Short To B+ | 2
P1297 | Turbocharger/Throttle Valve Loss Of Pressure At Hose Connection | 2
P1225 | Fuel Injector Circuit Short To Ground, Cyl. 1 | 2
P1403 | Exhaust Gas Recirculation (EGR) System | 2
P1248 | Start Of Injection Control Difference | 2
P1606 | Rough Road Spec. Engine Torque ABS-ECU Electrical Malfunction | 2
P1122 | HO2S 2 Bank 2 Heater Circuit Open | 2
P1639 | Accelerator Pedal Position Sensor 1/2 Performance Problem Or Signal Out Of Range | 2
P1296 | Engine Cooling System Malfunction | 3
P2014 | Intake Manifold Runner Position Sensor/Switch Circuit Bank 1 | 2
P1432 | Secondary Air Injection Valve Open | 2
P1624 | MIL Request Signal Active | 2
P1240 | Fuel Injector Circuit Open, Cyl. 4 | 2
P1633 | Accelerator Pedal Position Sensor 2 Signal Too Low | 2
P1300 | Random Misfire Detected On One Or More Cylinders | 3
P1420 | Secondary Air Injection Control Module Electrical Malfunction | 2
P1780 | Engine Intervention Readable | 2
P1473 | Evaporative Emissions System (EVAP) LDP Circuit Open | 2
P1256 | Engine Coolant Temperature (ECT) Sensor Circuit Open Or Short To B+ | 2
P2400 | Evaporative Emission System Leak Detection Pump Control Circuit/Open | 2
P1198 | O2S Heater Circuit Bank 1 Sensor 2 Electrical Malfunction | 2
P1539 | Clutch Pedal Switch Signal Fault | 2
P1443 | EGR Valve Position Sensor Input Too Low | 2
P1425 | Tank Ventilation Valve Short To Ground | 2
P1144 | MAF Sensor Bank 1 Open Circuit Or Short To Ground | 2
P1176 | O2S Correction Behind Catalyst, B1 Limit Attained | 2
P2231 | O2 Sensor Signal Circuit Shorted to Heater Circuit (Bank 1, Sensor 1) | 2
P1138 | Long Term Fuel Trim Add. Fuel B2 System Too Lean | 2
P1165 | Long Term Fuel Trim 1 Bank 1 Too Rich | 2
P1129 | Long Term Fuel Trim B2 System Too Rich | 2
P1544 | Throttle Actuation Potentiometer Signal Too High | 2
P1550 | Turbocharger Pressure Control Difference Error | 2
P1136 | Long Term Fuel Trim Add. Fuel B1 System Too Lean | 2
P2108 | Throttle Actuator Control Module Performance | 2
P1423 | Secondary Air Injection (AIR) System Bank 1 Low Flow Detected | 3
P1543 | Throttle Actuation Potentiometer Signal Too Low | 2
P1559 | Idle Speed Control Throttle Position Adaption Malfunction | 2
P1139 | Long Term Fuel Trim Add. Fuel B2 System Too Rich | 2
P1114 | HO2S 2 Bank 1 Heater Resistance Too High | 2
P1411 | Secondary Air Injection (AIR) System Bank 2 Low Flow Detected | 3
P1505 | Closed Throttle Position Does Not Close/Open Circuit | 2
P1556 | Charge Pressure Negative Deviation | 2
P1116 | HO2S 1 Bank 1 Heater Circuit Open | 2
P1128 | Long Term Fuel Trim B1 System Too Lean | 2
P1237 | Fuel Injector Circuit Open, Cyl. 1 | 2
P1143 | Load Calculation Signal Too High | 2
P1137 | Long Term Fuel Trim Add. Fuel B1 System Too Rich | 2
P1649 | Drivetrain CAN-Bus System ABS Control Module Faulty Signal | 2
P2101 | Throttle Actuator Control Motor Circuit Range/Performance | 2
P1392 | Camshaft Position (CMP) Sensor Bank 2 Open Circuit/Short To B+ | 2
P1166 | Long Term Fuel Trim 2 Bank 1 Too Rich | 2
P1127 | Long Term Fuel Trim B1 System Too Rich | 2
P2431 | Secondary Air Injection System Air Flow/Pressure Sensor Circuit Range/Performance Bank 1 | 3
P1452 | Secondary Air Injection (AIR) System Circuit Open | 3
P1141 | Load Calculation Cross Check Range/ Performance | 2
P1545 | Throttle Position Control Malfunction | 2
P1562 | Fuel Quantity Adjuster Upper Stop Limit Achieved | 2
P2008 | Intake Manifold Runner Control Circuit/Open Bank 1 | 2
P1118 | HO2S 2 Bank 1 Heater Circuit Open | 2
P1424 | Secondary Air Injection (AIR) System Bank 1 Leak Detected | 3
P1255 | Engine Coolant Temperature (ECT) Sensor Short To Ground | 2
P1582 | Idle Speed Adaptation Limit Achieved | 2
P1519 | Intake Camshaft Control Bank 1 Malfunction | 2
P2188 | System Too Rich On Idle Bank 1 | 2
P1113 | HO2S 1 Bank 1 Heater Resistance Too High | 2
P3081 | Engine Temperature Too Low | 2
P1120 | HO2S 1 Bank 2 Heater Circuit Open | 2
P1557 | Charge Pressure Positive Deviation | 2
P1451 | Secondary Air Injection (AIR) Circuit Short To Ground | 3
P1857 | Engine Control Module (PCM) Load Signal Error | 2
P1509 | Idle Air Control (IAC) Circuit Electrical Malfunction | 2
P1142 | Load Calculation Signal Too Low | 2
P1152 | Long Term Fuel Trim 2 Bank 1 Lean Limit Exceeded | 2
P2404 | Evaporative Emission System Leak Detection Pump Sense Range/Performance | 2
P1177 | O2S Correction Behind Catalyst, B2 Limit Attained | 2
P1580 | Throttle Motor Bank 1 Electrical Malfunction | 2
P1426 | Tank Ventilation Valve Open Circuit | 2
P1441 | EGR Valve/Solenoid Bank 1 Circuit Open Or Short To Ground | 2
P1340 | Crankshaft Position (CKP)/Camshaft Position (CMP) Sensor Signals Out Of Sequence | 2
P1613 | MIL Call-UP Circuit Open Or Short To B+ | 2